## 1 - Hydrology
Measurement ID | Hydrometric Identifier (HID) | Measurement Date | Measurement Time | Discharge Measurement Method | Discharge (m3/s) | Discharge Data Flag | Surveyed Water Elevation (m) | Survey Data Flag | Comments
253 | ATM-VC5 | 2015-04-17 | 13:59 | N | - | - | - | N | Installed new Edge logger to replace Solinst Gold Unit (ATMDC4) that was located at a higher elevation.
258 | ATM-VC5 | 2015-04-20 | 17:15 | N | - | - | - | N | Data logger requires white pipe for more accurate temperature logging. Barometric units changed from mbar to Kpa.
263 | H-BC | 2015-04-20 | 17:51 | N | - | X | - | N | Channel frozen to bed and overflow ice is exceeding bankfull elevation. The top of the stilling well is under ice.
278 | H-DC-B | 2015-04-21 | 9:45 | SS | 0.009 | - | - | N | Salt tracer was performed downstream of bridge just after right bend in channel.
259 | H-DC-B | 2015-04-21 | 9:45 | SS | - | B | - | N | Salt tracer was conducted downstream of bridge and around the meander bend. Mixing length was relatively short. Second trial was stopped after CF.T test completed, time-series may need to be shortened.
260 | H-DC-M WP | 2015-04-20 | 18:20 | N | - | X | - | N | Unsuitable site for discharge measurement; no measurement obtained. Overflow ice is melting and the tops of vertical iron anchors from weir and stilling well are now visible.
266 | H-PW | 2015-04-20 | 17:50 | V | 0.0027 |  | - | N | Volumetric measurement at outlet pipe.
267 | H-SEEP | 2015-04-20 | 18:57 | V | 0.0041 |  | - | N | Site maintenance (DES) noted that the seepage pump rate fluctuated to accommodate seasonal flows. Flow rate measured at the pumphouse = 250.616 L/min
262 | H-VC-DBC | 2015-04-20 | 16:23 | ADV-MID | 0.1916 | B | - | N | Ice present in channel.
265 | H-VC-R | 2015-04-20 | 13:03 | ADV-MID | 0.1448 | B | - | N | Winter ice conditions associated with extensive icing at the road/culverts required discharge measurement to be obtained 150 m downstream of typical measurement location.
261 | H-VC-U | 2015-04-20 | 17:25 | ADV-MID | 0.1299 | B | - | N | Water temperature = -0.1 C (from ADV). No stilling well installed presently. Re-installation will occur in May 2015.
264 | H-VC-UMN | 2015-04-20 | 14:43 | N | - | X,B | - | N | Anchor ice present on right bank and backwater effects are present. Staff gauge and data logger readings do not reflect open water conditions. Backwater effects may be a result of extensive ice still present downstream at H-VC-R. Discharge measurement was collected using ADV-MID , but data was discarded due to backwater conditions.

## Hydrology Legend
Discharge Measurement Method Legend |  |  | Hydrometric Stations
Measurement Method ID | Measurement Method | Measurement Description | Hydrometric ID | Hydrometric Stations
ADV-MID | Mid Section Method - Acoustic Doppler Velocimeter | Cross-sectional velocity using an ADV, mid-section method. | ATM-VC5 | Atmospheric Barologger (5) at Victoria Creek
SS | Brine Salt Slug Tracer | Salt dilution gauging using a brine salt slug. | H-BC | Back Creek
V | Volumetric | Volumetric measurement obtained by filling a graduated contained at a culvert, pipe outlet or weir. | H-DC-B | Diversion Channel at Bridge
W | Weir | Measurement obtained by a rated structure (v-notch weir). | H-DC-D1B | Dome Creek at D1b
N | None | No measurement could be obtained. | H-DC-DX | Dome Creek at DX
SD | Dry Salt Slug Tracer | Salt dilution gauging using a dry salt slug. | H-DC-DX+105 | Dome Creek at DX+105
HWM | High Water Mark - Indirect Method | Indirect method using high water mark in the slope-area calculation for estimating high discharges. | H-DC-M-WP | Middle Dome Creek at Weir Pond
ADCP | Acoustic Doppler Current Profiler | Cross-sectional velocity using an ADCP, mid-section method. | H-DC-R | Dome Creek at Road
SC | Constant Rate Salt Tracer | Salt dilution gauging using the constant rate method. | H-PC-DSP | Pony Creek Downstream of Pit
CM-MID | Mid Section Method - Current Meter | Cross-sectional velocity using a velocimeter (Swoffer or Pygmy AA) | H-SEEP | Seepage Pond Outflow
|  |  | H-TP | Tailings Pond
|  |  | H-VC-DBC | Victoria Creek Downstream of Back Creek
|  |  | H-VC-R | Victoria Creek at Road
Discharge Data Flag Legend |  |  | H-VC-U | Upper Victoria Creek
Discharge Data Flag | Discharge Data Flag Description |  | H-VC-UMN | Victoria Creek Upstream of Minnesota Creek
E | Estimated value
B | Backwater effects (ice related)
F | Instrument malfunction
M | Manual measurement
A | Automated measurement (logged)
ML | Missing length data
MD | Missing depth data
MW | Missing width data
O | Outside of measurement reporting range
S | Suspect data
X | Poor channel conditions for discharge measurement
MI | Missing Data
SH-L | Data logger Shift
SH-SG | Staff Gauge Shift
UR | Under review
Survey Data Flag Legend
Survey Flag | Survey Flag Description
S | Suspect data
MI | Missing data
UR | Under review
F | Instrument Malfunction
O | Outside measurement Accuracy (+/-0.003 m)
N | No survey conducted

## 2 - WQ Conditions
Water Quality Site | Sample Collected? (Y/N) | Measurement Date | Comments | Water Quality Site | Sample Collected? (Y/N) | Measurement Date | Comments
WQ-PIT-1 | Y | 2015.04.21 | Total depth at sampling location 4.3 m, ice 1.11 m thick. Took top sample from below bottom of ice surface using Kemmerer sampler (0.30 m). | WQ-PC-D | N | - | Frozen to substrate (typical of the winter season).
WQ-PIT-2 | Y | 2015.04.21 | Took middle sample from 2.0 m below bottom of ice surface using Kemmerer sampler. | Field Replicate 1 | Y | 2015.04.20 | Sample collected from WQ-VC-UMN (called WQ-VC-UMN-r)
WQ-PIT-3 | Y | 2015.04.21 | Took bottom sample from 4.0 m below bottom of ice surface using Kemmerer sampler. | Field Blank | Y | 2015.04.21 | Sample bottles filled with deionized water supplied by ALS. Filtered and preserved as instructed.
WQ-SEEP | Y | 2015.04.20 | Conditions normal, water free flowing from pipe outlet. Water also collected for LC50 and LT50 tests. | Travel Blank | Y | - | Samples provided by lab and were transported to and from site.
WQ-TP | N | - | The pond is covered in ice with some melt water on the surface. AAM requested that EDI remain off the pond due to safety concerns.
WQ-DC-DX | N | - | Frozen to substrate (typical of the winter season).
WQ-DX-DX+105 | N | - | Creek frozen to substrate.
WQ-MS-S-03 | Y | 2015.04.21 | Open water at site. Ice 2-10 cm thick. Some turbidity.
WQ-DC-D1b | N | - | Frozen to substrate with overflow ice (typical of the winter season).
WQ-DC-B | Y | 2015.04.21 | A stream channel was flowing on top of ice surface. Conditions were suitable for sample collection.
WQ-DC-U | N | - | The water sampling site is completely under ice (old stilling well just barely showing). There is some water from the diversion channel and seepage discharge is flowing on top of ice, but in multiple braided channels and through various ice layers. Not suitable for measurement.
WQ-DC-R | N | - | Frozen to substrate (typical of the winter season).
WQ-BC | N | - | Significant overflow still covering the entire channel (stilling well completely under ice, actual stream channel undefined) and extending laterally into the surrounding forest towards both parking area and Victoria Creek. No flow heard or observed – no sampling.
WQ-VC-U | Y | 2015.04.20 | Sample collected from regular location. Flow levels have increased from the previous trip. Ice on banks is approximately 5 cm. Water light grey in colour.
WQ-VC-DBC | Y | 2015.04.20 | Sample collected from regular location. More open water and higher water levels than March 2015 trip. Water light grey in colour.
WQ-VC-UMN | Y | 2015.04.20 | Sample collected from regular location. Water flowing over top of ice. Water more clear than upstream sites.
WQ-VC-R | N | - | Winter samples are collected from the WQ-VC-R+150 site due to thick overflow ice at the WQ-VC-R site during the winter.
WQ-VC-R+150 | Y | 2015.04.20 | Samples were collected from the regular winter sampling location - WQ-VC-R+150 (downstream of road crossing ~150 m). Flow levels had increased from the previous trip. Ice was 3-5 cm thick at sampling location. Water clear.
WQ-PW | Y | 2015.04.21 | Drinking water samples and bacteriological samples collected.
WQ-PC-U | N | - | Frozen to substrate (typical of the winter season).

## 3 - WQ Results
Summary of Water Quality Results for the April 20-21, 2015 Trip.
Analyte | Units | CCME-WATER-F-AL | Mount Nansen Effluent Discharge Standards | Sample ID | 0146-150420-002 | 0146-150420-001 | 0146-150420-011 | 0146-150420-010 | QA/QC | 0146-150420-009 | 0146-150421-005 | 0146-150421-008 | 0146-150420-003 | 0146-150421-016 | 0146-150421-018 | 0146-150421-017 | 0146-150421-019 | 0146-150420-007 | 0146-150420-TRAVEL BLANK
|  |  |  | WQ Site ID | WQ-VC-U | WQ-VC-DBC | WQ-VC-UMN ** | WQ-VC-UMN-r | WQ-VC-UMN | WQ-VC-R+150 ** | WQ-MS-S-03 | WQ-DC-B | WQ-SEEP | WQ-PIT-1 (Top) | WQ-PIT-2 (Middle) | WQ-PIT-3 (Bottom) | WQ-PW * | FIELD BLANK | TRAVEL BLANK
|  |  |  | Date Sampled | 2015-04-20 | 2015-04-20 | 2015-04-20 | 2015-04-20 | Replicate Analysis | 2015-04-20 | 2015-04-21 | 2015-04-21 | 2015-04-20 | 2015-04-21 | 2015-04-21 | 2015-04-21 | 2015-04-20 | 2015-04-20 | n/a
|  |  |  | Detection Limit |  |  |  |  | RPD |  |  |  |  | Depth: 0.3 m | Depth: 2.0 m | Depth: 4.0 m
Temperature (in-situ) | °C | - | - | - | -0.2 | -0.2 | -0.2 | - | - | 0.1 | 0.4 | -0.3 | 1.7 | -0.3 | -0.4 | 2.4 | 0.8 | - | -
Specific Conductivity (in-situ) | µS/cm | - | - | - | 219.1 | 220.9 | 461.6 | - | - | 467 | 1164 | 1608 | 1330 | 2022 | 1997 | 2053 | 405.2 | - | -
pH (in-situ) | pH | 6.5 - 9.0 | 6.0 - 8.5 | - | 7.68 | 7.45 | n/a | - | - | n/a | 7.2 | 7.87 | 7.41 | 7.41 | 7.35 | 6.75 | 8.02 | - | -
Turbidity (In-situ) | NTU | - | - | - | 24.7 | 24.6 | 4.64 | - | - | 4.13 | 37.4 | 19.03 | 124 | 0.86 | 0.75 | 2.44 | 109 | - | -
Dissolved Oxygen (in-situ - Pit only) | mg/L | - | - | - | - | - | - | - | - | - | - | - | - | 6.02 | 4.91 | 1.77 | - | - | -
Colour, True | CU | 15 | - | 5 | - | - | - | - | - | - | - | - | - | - | - | - | <5.0 | - | -
Conductivity | µS/cm | - | - | 2 | 219 | 201 | 454 | 444 | 2.227% | 461 | 995 | 1410 | 1200 | 2000 | 1770 | 1910 | 372 | <2.0 | <2.0
Hardness (as CaCO3) | mg/L | - | - | 0.5 | 115 | 117 | 242 | 242 | 0% | 251 | 708 | 1030 | 726 | 1350 | 1310 | 1300 | 198 | <0.50 | -
pH (lab) | pH | 6.5 - 9.0 | 6.0 - 8.5 | 0.1 | 8.07 | 8.12 | 8.17 | 8.17 | 0% | 8.15 | 8.06 | 8.18 | 7.89 | 8.12 | 8.13 | 8.09 | 7.66 | 5.78 | 5.37
Total Suspended Solids | mg/L | - | 50 | 3 | 4 | <3.0 | <3.0 | <3.0 | <DL | 6 | 78.7 | 21.3 | 96 | <3.0 | <3.0 | 3.3 | - | <3.0 | <3.0
Total Dissolved Solids | mg/L | - | - | 1 | 120 | 125 | 284 | 284 | 0% | 295 | 837 | 1270 | 998 | 1720 | 1680 | 1700 | 218 | <1.0 | <1.0
Alkalinity, Bicarbonate (as CaCO3) | mg/L | - | - | 1 | 84 | 92.1 | 103 | 108 | 4.739% | 118 | 265 | 234 | 155 | 218 | 237 | 235 | - | <1.0 | <1.0
Alkalinity, Carbonate (as CaCO3) | mg/L | - | - | 1 | <1.0 | <1.0 | <1.0 | <1.0 | <DL | <1.0 | <1.0 | <1.0 | <1.0 | <1.0 | <1.0 | <1.0 | - | <1.0 | <1.0
Alkalinity, Hydroxide (as CaCO3) | mg/L | - | - | 1 | <1.0 | <1.0 | <1.0 | <1.0 | <DL | <1.0 | <1.0 | <1.0 | <1.0 | <1.0 | <1.0 | <1.0 | - | <1.0 | <1.0
Alkalinity, Total (as CaCO3) | mg/L | - | - | 1 | 84 | 92.1 | 103 | 108 | 4.739% | 118 | 265 | 234 | 155 | 218 | 237 | 235 | 181 | <1.0 | <1.0
Ammonia, Total (as N) | mg/L | 0.75 | - | 0.005 | <0.0050 | <0.0050 | 0.033 | 0.0365 | 10.07% | 0.0148 | 0.0303 | 0.0667 | 3.2 | <0.0050 | <0.0050 | <0.0050 | - | <0.0050 | <0.0050
Chloride (Cl) | mg/L | 120 | - | 0.5 | <0.50 | <0.50 | <0.50 | <0.50 | <DL | <0.50 | <1.0 | <2.5 | 1.6 | <2.5 | <2.5 | <2.5 | <0.50 | <0.50 | <0.50
Fluoride (F) | mg/L | 0.12 | - | 0.02 | 0.055 | 0.056 | 0.064 | 0.054 | <2xDL | 0.063 | 0.152 | 0.1 | 0.058 | 0.3 | 0.26 | 0.24 | 0.092 | <0.020 | <0.020
Nitrate (as N) | mg/L | 13 | - | 0.005 | 0.0315 | 0.034 | 0.0327 | 0.0314 | 4.056% | 0.0336 | 0.013 | <0.025 | 0.414 | 0.106 | 0.096 | 0.079 | 0.135 | <0.0050 | <0.0050
Nitrite (as N) | mg/L | 0.06 | - | 0.001 | <0.0010 | <0.0010 | 0.0014 | 0.0015 | <2xDL | 0.0014 | <0.0020 | <0.0050 | 0.0154 | <0.0050 | <0.0050 | <0.0050 | <0.0010 | <0.0010 | <0.0010
Sulfate (SO4) | mg/L | - | - | 0.5 | 25.4 | 25.3 | 132 | 128 | 3.077% | 130 | 421 | 769 | 588 | 1090 | 1060 | 1080 | 37 | <0.30 | <0.30
Cyanide, Weak Acid Diss | mg/L | - | 0.1 | 0.005 | <0.0050 | <0.0050 | <0.0050 | <0.0050 | <DL | <0.0050 | <0.0050 | <0.0050 | 0.0107 | - | - | - | - | <0.0050 | <0.0050
Cyanide, Total | mg/L | - | 0.3 | 0.005 | <0.0050 | <0.0050 | <0.0050 | <0.0050 | <DL | <0.0050 | <0.0050 | <0.0050 | 0.0696 | - | - | - | - | <0.0050 | <0.0050
Cyanate | mg/L | - | - | 0.2 | <0.20 | <0.20 | <0.20 | <0.20 | <DL | <0.20 | <0.20 | <0.20 | <0.20 | - | - | - | - | <0.20 | <0.20
Thiocyanate (SCN) | mg/L | - | - | 0.5 | <0.50 | <0.50 | <0.50 | <0.50 | <DL | <0.50 | <0.50 | <0.50 | 2.72 | - | - | - | - | <0.50 | <0.50
Aluminum (Al)-Total | mg/L | 0.1 | - | 0.003 | 0.876 | 0.802 | 0.182 | 0.172 | 5.65% | 0.134 | 0.393 | 0.293 | 1.85 | 0.0109 | <0.0060 | 0.0112 | <0.010 | <0.0030 | <0.0030
Antimony (Sb)-Total | mg/L | - | 0.15 | 0.0001 | 0.0003 | 0.00029 | 0.00037 | 0.00035 | <2xDL | 0.00038 | 0.0231 | 0.00344 | 0.00764 | 0.00338 | 0.00319 | 0.00297 | <0.00050 | <0.00010 | <0.00010
Arsenic (As)-Total | mg/L | 0.005 | - | 0.0001 | 0.0045 | 0.00419 | 0.00419 | 0.00421 | 0.4762% | 0.00357 | 0.137 | 0.0169 | 0.0948 | 0.0101 | 0.00768 | 0.0117 | 0.00043 | <0.00010 | <0.00010
Barium (Ba)-Total | mg/L | - | 1 | 5e-05 | 0.0804 | 0.0802 | 0.0798 | 0.0782 | 2.025% | 0.0918 | 0.0236 | 0.0518 | 0.0935 | 0.0154 | 0.0153 | 0.014 | 0.089 | <0.000050 | <0.000050
Beryllium (Be)-Total | mg/L | - | - | 0.0001 | 2.7e-05 | 2.7e-05 | <0.000020 | <0.000020 | <DL | <0.000020 | 2.2e-05 | <0.000020 | 8.9e-05 | <0.000040 | <0.000040 | <0.000040 | - | <0.000020 | <0.000020
Bismuth (Bi)-Total | mg/L | - | - | 0.0005 | <0.000050 | <0.000050 | <0.000050 | <0.000050 | <DL | <0.000050 | 0.000129 | <0.000050 | 0.000559 | <0.00010 | <0.00010 | <0.00010 | - | <0.000050 | <0.000050
Boron (B)-Total | mg/L | - | - | 0.01 | <0.010 | <0.010 | <0.010 | <0.010 | <DL | <0.010 | <0.010 | 0.014 | 0.052 | <0.020 | <0.020 | <0.020 | <0.10 | <0.010 | <0.010
Cadmium (Cd)-Total (Lab Result) | mg/L | 9e-05 | 0.02 | 1e-05 | 0.000112 | 0.000104 | 0.000117 | 0.000108 | 8% | 0.000111 | 0.00466 | 0.000164 | 0.00116 | 0.00402 | 0.00362 | 0.00424 | <0.00020 | <0.0000050 | <0.0000050
Cadmium (Cd)-Total (Hardness Adjusted Guideline) | mg/L | - | - | 1e-05 | 0.00017798 | 0.00018055 | 0.00033004 | 0.00033004 | - | 0.0003402 | 0.00037 | 0.00037 | 0.00037 | 0.00037 | 0.00037 | 0.00037 | 0.0002794 | 0.00037 | 0.00037
Calcium (Ca)-Total | mg/L | - | - | 0.05 | 28.5 | 28.6 | 59.3 | 59.2 | 0.1688% | 57.6 | 176 | 227 | 203 | 373 | 347 | 352 | 46.3 | <0.050 | <0.050
Chromium (Cr)-Total | mg/L | 0.0089 | 0.04 | 0.0001 | 0.0011 | 0.001 | 0.00088 | 0.00037 | 81.6% | 0.00037 | 0.00063 | 0.00071 | 0.00455 | <0.00020 | <0.00020 | <0.00020 | <0.0020 | <0.00010 | <0.00010
Cobalt (Co)-Total | mg/L | - | - | 0.0001 | 0.00036 | 0.00033 | 0.00039 | 0.00039 | <2xDL | 0.00047 | 0.00134 | 0.00062 | 0.00785 | <0.00020 | <0.00020 | 0.00029 | - | <0.00010 | <0.00010
Copper (Cu)-Total (Lab Result) | mg/L | 0.002 | 0.2 | 0.0005 | 0.00216 | 0.00226 | 0.0013 | 0.00109 | <2xDL | 0.00124 | 0.00571 | 0.00145 | 0.0186 | 0.0036 | 0.0028 | 0.0033 | <0.0010 | <0.00050 | <0.00050
Copper (Cu)-Total (Hardness Adjusted Guideline) | mg/L | - | - | 0.0005 | 0.0026647 | 0.0027043 | 0.004 | 0.004 | - | 0.004 | 0.004 | 0.004 | 0.004 | 0.004 | 0.004 | 0.004 | 0.004 | 0.004 | 0.004
Iron (Fe)-Total | mg/L | 0.3 | 1 | 0.01 | 1.07 | 1.02 | 0.247 | 0.228 | 8% | 0.267 | 2.74 | 4.07 | 16.2 | 0.03 | 0.029 | 0.05 | <0.030 | <0.010 | <0.010
Lead (Pb)-Total (Lab Result) | mg/L | 0.001 | 0.1 | 5e-05 | 0.00303 | 0.00297 | 0.000604 | 0.000543 | 10.64% | 0.000331 | 0.0436 | 0.000624 | 0.0339 | 0.00025 | <0.00010 | 0.00032 | 0.00061 | <0.000050 | <0.000050
Lead (Pb)-Total (Hardness Adjusted Guideline) | mg/L | - | - | 5e-05 | 0.0038011 | 0.0038855 | 0.007 | 0.007 | - | 0.007 | 0.007 | 0.007 | 0.007 | 0.007 | 0.007 | 0.007 | 0.007 | 0.007 | 0.007
Lithium (Li)-Total | mg/L | - | - | 0.0005 | <0.0010 | <0.0010 | <0.0010 | 0.001 | <DL | 0.0011 | 0.0097 | 0.0064 | 0.0018 | 0.0112 | 0.0104 | 0.0105 | - | <0.0010 | <0.0010
Magnesium (Mg)-Total | mg/L | - | - | 0.1 | 9.25 | 9.23 | 21.2 | 21.1 | 0.4728% | 20.5 | 59.2 | 98.8 | 44.1 | 97.6 | 95.4 | 95.1 | 20 | <0.10 | <0.10
Manganese (Mn)-Total | mg/L | - | 0.5 | 5e-05 | 0.172 | 0.162 | 0.26 | 0.26 | 0% | 0.231 | 1.45 | 1.46 | 5.25 | 0.133 | 0.107 | 0.328 | <0.0020 | <0.00010 | <0.00010
Mercury (Hg)-Total | mg/L | 2.6e-05 | 0.005 | 1e-05 | 1e-05 | 1.15e-05 | 6.8e-06 | <0.0000050 | <DL | <0.0000050 | 1.39e-05 | 5.7e-06 | 1.16e-05 | <0.0000050 | <0.0000050 | <0.0000050 | <0.00020 | <0.0000050 | <0.0000050
Molybdenum (Mo)-Total | mg/L | 0.0073 | - | 5e-05 | 0.000504 | 0.000477 | 0.000402 | 0.000412 | 2.457% | 0.000369 | 0.000389 | 0.000288 | 0.00117 | 0.00014 | 0.00013 | 0.00015 | - | <0.000050 | <0.000050
Nickel (Ni)-Total (Lab Result) | mg/L | 0.025 | 0.3 | 0.0005 | 0.00092 | 0.00092 | 0.00072 | 0.00061 | <2xDL | 0.00084 | 0.00258 | 0.00108 | 0.00618 | <0.0010 | <0.0010 | <0.0010 | - | <0.00050 | <0.00050
Nickel (Ni)-Total (Hardness Adjusted Guideline) | mg/L | - | - | 0.0005 | 0.10629 | 0.10769 | 0.15 | 0.15 | - | 0.15 | 0.15 | 0.15 | 0.15 | 0.15 | 0.15 | 0.15 | - | 0.15 | 0.15
Phosphorus (P)-Total | mg/L | - | - | 0.05 | <0.050 | <0.050 | <0.050 | <0.050 | <DL | <0.050 | <0.050 | <0.050 | 0.096 | <0.050 | <0.050 | <0.050 | - | <0.050 | <0.050
Potassium (K)-Total | mg/L | - | - | 0.1 | 1.22 | 1.23 | 1.99 | 2.04 | 2.481% | 2.21 | 3.38 | 5.2 | 5.66 | 4.35 | 4.12 | 3.96 | 0.92 | <0.10 | <0.10
Selenium (Se)-Total | mg/L | 0.001 | - | 0.0001 | <0.000050 | 5.3e-05 | <0.000050 | <0.000050 | <DL | 6.7e-05 | <0.000050 | 7.5e-05 | 0.000227 | <0.00010 | <0.00010 | <0.00010 | <0.0010 | <0.000050 | <0.000050
Silicon (Si)-Total | mg/L | - | - | 0.05 | 6.89 | 6.95 | 6.57 | 6.59 | 0.304% | 6.4 | 7.21 | 7.25 | 10.4 | 4.61 | 4.3 | 4.17 | - | <0.050 | <0.050
Silver (Ag)-Total | mg/L | 0.0001 | 0.1 | 1e-05 | 6.1e-05 | 5.4e-05 | 1.5e-05 | 1.3e-05 | <2xDL | <0.000010 | 0.000505 | 1.6e-05 | 0.00068 | <0.000020 | <0.000020 | <0.000020 | - | <0.000010 | <0.000010
Sodium (Na)-Total | mg/L | - | - | 0.05 | 2.67 | 2.53 | 5.66 | 5.45 | 3.78% | 5.87 | 4.68 | 9.74 | 25.3 | 15.6 | 14.4 | 14.5 | 4.8 | <0.050 | <0.050
Strontium (Sr)-Total | mg/L | - | - | 0.0002 | 0.27 | 0.269 | 0.373 | 0.368 | 1.35% | 0.369 | 0.407 | 0.77 | 0.592 | 1.32 | 1.28 | 1.3 | - | <0.00020 | <0.00020
Sulfur (S)-Total | mg/L | - | - | 0.5 | 8.78 | 8.6 | 46.5 | 45 | 3.279% | 43.2 | 145 | 249 | 196 | 370 | 353 | 355 | - | <0.50 | <0.50
Thallium (Tl)-Total | mg/L | 0.0008 | - | 1e-05 | 1.5e-05 | 1.6e-05 | <0.000010 | <0.000010 | <DL | <0.000010 | 0.000127 | 1.3e-05 | 5.9e-05 | 7.3e-05 | 6.7e-05 | 6.9e-05 | - | <0.000010 | <0.000010
Tin (Sn)-Total | mg/L | - | - | 0.0001 | <0.00010 | <0.00010 | <0.00010 | <0.00010 | <DL | <0.00010 | <0.00010 | <0.00010 | <0.00010 | <0.00020 | <0.00020 | <0.00020 | - | <0.00010 | <0.00010
Titanium (Ti)-Total | mg/L | - | - | 0.01 | 0.022 | 0.0209 | 0.00582 | 0.00491 | <2xDL | 0.00564 | 0.018 | 0.0154 | 0.0768 | <0.00060 | <0.00060 | <0.00060 | - | <0.00030 | <0.00030
Uranium (U)-Total | mg/L | 0.015 | - | 1e-05 | 0.000699 | 0.000716 | 0.00085 | 0.000807 | 5.19% | 0.000794 | 0.00383 | 0.00321 | 0.00135 | 0.0051 | 0.00495 | 0.00488 | 0.00192 | <0.000010 | <0.000010
Vanadium (V)-Total | mg/L | - | - | 0.001 | 0.00212 | 0.00198 | 0.00072 | 0.00064 | <2xDL | 0.00072 | 0.00216 | 0.00186 | 0.0089 | <0.0010 | <0.0010 | <0.0010 | - | <0.00050 | <0.00050
Zinc (Zn)-Total | mg/L | 0.03 | 0.3 | 0.003 | 0.0104 | 0.0099 | 0.0101 | 0.0096 | <2xDL | 0.0101 | 1.26 | 0.0229 | 0.0627 | 0.646 | 0.595 | 0.608 | <0.050 | <0.0030 | <0.0030
Dissolved Metals Filtration Location |  | - | - | n/a | FIELD | FIELD | FIELD | FIELD | - | FIELD | FIELD | FIELD | FIELD | FIELD | FIELD | FIELD | - | FIELD | -
Aluminum (Al)-Dissolved | mg/L | 0.1 | - | 0.001 | 0.0066 | 0.007 | 0.0039 | 0.0038 | <2xDL | 0.0045 | 0.0027 | 0.0048 | 0.0135 | <0.0020 | 0.0028 | 0.0027 | - | <0.0010 | -
Antimony (Sb)-Dissolved | mg/L | - | - | 0.0001 | <0.00010 | <0.00010 | 0.0003 | 0.00031 | <2xDL | 0.00032 | 0.0174 | 0.00342 | 0.00127 | 0.00313 | 0.00321 | 0.00289 | - | <0.00010 | -
Arsenic (As)-Dissolved | mg/L | 0.005 | 0.15 | 0.0001 | 0.00059 | 0.00058 | 0.00331 | 0.00336 | 1.499% | 0.00282 | 0.0695 | 0.0119 | 0.0285 | 0.00771 | 0.00769 | 0.00833 | - | <0.00010 | -
Barium (Ba)-Dissolved | mg/L | - | - | 5e-05 | 0.0709 | 0.0726 | 0.0772 | 0.0766 | 0.7802% | 0.0926 | 0.016 | 0.0467 | 0.0632 | 0.0148 | 0.0149 | 0.0138 | - | <0.000050 | -
Beryllium (Be)-Dissolved | mg/L | - | - | 0.0001 | <0.000020 | <0.000020 | <0.000020 | <0.000020 | <DL | <0.000020 | <0.000020 | <0.000020 | <0.000020 | <0.000040 | <0.000040 | <0.000040 | - | <0.000020 | -
Bismuth (Bi)-Dissolved | mg/L | - | - | 0.0005 | <0.000050 | <0.000050 | <0.000050 | <0.000050 | <DL | <0.000050 | <0.000050 | <0.000050 | <0.000050 | <0.00010 | <0.00010 | <0.00010 | - | <0.000050 | -
Boron (B)-Dissolved | mg/L | - | - | 0.01 | <0.010 | <0.010 | <0.010 | <0.010 | <DL | <0.010 | <0.010 | 0.014 | 0.052 | <0.020 | <0.020 | <0.020 | - | <0.010 | -
Cadmium (Cd)-Dissolved (Lab Result) | mg/L | 9e-05 | - | 1e-05 | 4.68e-05 | 6.06e-05 | 0.000103 | 0.000105 | 1.923% | 9.98e-05 | 0.00125 | 7.12e-05 | 0.000543 | 0.00357 | 0.00364 | 0.00416 | - | <0.0000050 | -
Cadmium (Cd)-Diss. (Hardness Adjusted Guideline) | mg/L | - | - | 1e-05 | 0.00017798 | 0.00018055 | 0.00033004 | 0.00033004 | - | 0.0003402 | 0.00037 | 0.00037 | 0.00037 | 0.00037 | 0.00037 | 0.00037 | - | 0.00037 | -
Calcium (Ca)-Dissolved | mg/L | - | - | 0.05 | 30.2 | 30.7 | 61.1 | 61.3 | 0.3268% | 63.5 | 185 | 241 | 215 | 378 | 361 | 354 | - | <0.050 | -
Chromium (Cr)-Dissolved | mg/L | 0.0089 | - | 0.0001 | <0.00010 | <0.00010 | <0.00010 | <0.00010 | <DL | 0.0001 | <0.00010 | <0.00010 | 0.00031 | <0.00020 | <0.00020 | <0.00020 | - | <0.00010 | -
Cobalt (Co)-Dissolved | mg/L | - | - | 0.0001 | <0.00010 | <0.00010 | 0.00032 | 0.00033 | <2xDL | 0.0004 | 0.00104 | 0.00049 | 0.00664 | <0.00020 | <0.00020 | 0.00022 | - | <0.00010 | -
Copper (Cu)-Dissolved (Lab Result) | mg/L | 0.002 | - | 0.0002 | 0.00083 | 0.00092 | 0.00083 | 0.0008 | <2xDL | 0.00099 | 0.0003 | 0.00041 | 0.0015 | 0.00296 | 0.00293 | 0.00276 | - | <0.00020 | -
Copper (Cu)-Diss. (Hardness Adjusted Guideline) | mg/L | - | - | 0.002 | 0.0026647 | 0.0027043 | 0.004 | 0.004 | - | 0.004 | 0.004 | 0.004 | 0.004 | 0.004 | 0.004 | 0.004 | - | 0.004 | -
Iron (Fe)-Dissolved | mg/L | 0.3 | - | 0.01 | 0.018 | 0.019 | 0.021 | 0.022 | <2xDL | 0.043 | 1.39 | 2.45 | 11.1 | <0.010 | <0.010 | <0.010 | - | <0.010 | -
Lead (Pb)-Dissolved (Lab Result) | mg/L | 0.001 | - | 5e-05 | <0.000050 | 5.6e-05 | <0.000050 | <0.000050 | <DL | <0.000050 | 0.000639 | <0.000050 | 0.00011 | <0.00010 | <0.00010 | <0.00010 | - | <0.000050 | -
Lead (Pb)-Diss. (Hardness Adjusted Guideline) | mg/L |  |  | 5e-05 | 0.0038011 | 0.0038855 | 0.007 | 0.007 | - | 0.007 | 0.007 | 0.007 | 0.007 | 0.007 | 0.007 | 0.007 | - | 0.007 | -
Lithium (Li)-Dissolved | mg/L | - | - | 0.0005 | <0.0010 | <0.0010 | <0.0010 | <0.0010 | <DL | 0.0011 | 0.0092 | 0.0064 | <0.0010 | 0.0105 | 0.0111 | 0.0102 | - | <0.0010 | -
Magnesium (Mg)-Dissolved | mg/L | - | - | 0.1 | 9.69 | 9.68 | 21.7 | 21.6 | 0.4619% | 22.5 | 59.8 | 105 | 45.8 | 99.5 | 98.5 | 101 | - | <0.10 | -
Manganese (Mn)-Dissolved | mg/L | - | - | 5e-05 | 0.148 | 0.147 | 0.249 | 0.255 | 2.381% | 0.232 | 1.41 | 1.48 | 5.29 | 0.112 | 0.107 | 0.282 | - | <0.00010 | -
Mercury (Hg)-Dissolved | mg/L | 2.6e-05 | - | 1e-05 | 5.9e-06 | <0.0000050 | 6.2e-06 | <0.0000050 | <DL | <0.0000050 | <0.0000050 | <0.0000050 | 6.8e-06 | <0.0000050 | <0.0000050 | <0.0000050 | - | <0.0000050 | -
Molybdenum (Mo)-Dissolved | mg/L | 0.0073 | - | 5e-05 | 0.000441 | 0.000448 | 0.000377 | 0.000372 | 1.335% | 0.000359 | 0.000366 | 0.000278 | 0.000926 | 0.00014 | 0.00014 | 0.00013 | - | <0.000050 | -
Nickel (Ni)-Dissolved (Lab Result) | mg/L | 0.025 | - | 0.0005 | <0.00050 | <0.00050 | <0.00050 | <0.00050 | <DL | 0.00075 | 0.00214 | 0.00069 | 0.00254 | <0.0010 | <0.0010 | <0.0010 | - | <0.00050 | -
Nickel (Ni)-Diss. (Hardness Adjusted Guideline) | mg/L |  |  | 0.0005 | 0.10629 | 0.10769 | 0.15 | 0.15 | - | 0.15 | 0.15 | 0.15 | 0.15 | 0.15 | 0.15 | 0.15 | - | 0.15 | -
Phosphorus (P)-Dissolved | mg/L | - | - | 0.05 | <0.050 | <0.050 | <0.050 | <0.050 | <DL | <0.050 | <0.050 | <0.050 | <0.050 | <0.050 | <0.050 | <0.050 | - | <0.050 | -
Potassium (K)-Dissolved | mg/L | - | - | 0.1 | 1.08 | 1.08 | 2.01 | 2.03 | 0.9901% | 2.39 | 3.48 | 5.52 | 5.44 | 4.43 | 4.17 | 4.03 | - | <0.10 | -
Selenium (Se)-Dissolved | mg/L | 0.001 | - | 0.0001 | <0.000050 | <0.000050 | <0.000050 | <0.000050 | <DL | 6.9e-05 | <0.000050 | <0.000050 | 0.000195 | <0.00010 | <0.00010 | <0.00010 | - | <0.000050 | -
Silicon (Si)-Dissolved | mg/L | - | - | 0.05 | 5.28 | 5.41 | 6.11 | 6.12 | 0.1635% | 6.53 | 6.49 | 6.91 | 6.02 | 4.66 | 4.47 | 4.22 | - | <0.050 | -
Silver (Ag)-Dissolved | mg/L | 0.0001 | - | 1e-05 | <0.000010 | <0.000010 | <0.000010 | <0.000010 | <DL | <0.000010 | <0.000010 | <0.000010 | <0.000010 | <0.000020 | <0.000020 | <0.000020 | - | <0.000010 | -
Sodium (Na)-Dissolved | mg/L | - | - | 0.05 | 2.65 | 2.59 | 5.43 | 5.41 | 0.369% | 6.03 | 4.57 | 10 | 25.8 | 15.1 | 14.3 | 14.1 | - | <0.050 | -
Strontium (Sr)-Dissolved | mg/L | - | - | 0.0002 | 0.271 | 0.272 | 0.366 | 0.361 | 1.376% | 0.379 | 0.414 | 0.785 | 0.593 | 1.21 | 1.29 | 1.24 | - | <0.00020 | -
Sulfur (S)-Dissolved | mg/L | - | - | 0.5 | 8.84 | 8.89 | 45.6 | 44.1 | 3.344% | 45.2 | 143 | 255 | 196 | 358 | 343 | 358 | - | <0.50 | -
Thallium (Tl)-Dissolved | mg/L | 0.0008 | - | 1e-05 | <0.000010 | <0.000010 | <0.000010 | <0.000010 | <DL | <0.000010 | 8.8e-05 | <0.000010 | <0.000010 | 6.6e-05 | 6.5e-05 | 7.2e-05 | - | <0.000010 | -
Tin (Sn)-Dissolved | mg/L | - | - | 0.0001 | <0.00010 | <0.00010 | <0.00010 | <0.00010 | <DL | <0.00010 | <0.00010 | <0.00010 | <0.00010 | <0.00020 | <0.00020 | <0.00020 | - | <0.00010 | -
Titanium (Ti)-Dissolved | mg/L | - | - | 0.01 | <0.00030 | <0.00030 | <0.00030 | <0.00030 | <DL | <0.00030 | <0.00030 | <0.00030 | 0.00053 | <0.00060 | <0.00060 | <0.00060 | - | <0.00030 | -
Uranium (U)-Dissolved | mg/L | 0.015 | - | 1e-05 | 0.000671 | 0.000685 | 0.000816 | 0.000798 | 2.23% | 0.000789 | 0.00379 | 0.00328 | 0.00126 | 0.00491 | 0.00495 | 0.00498 | - | <0.000010 | -
Vanadium (V)-Dissolved | mg/L | - | - | 0.001 | <0.00050 | <0.00050 | <0.00050 | <0.00050 | <DL | <0.00050 | <0.00050 | <0.00050 | 0.00101 | <0.0010 | <0.0010 | <0.0010 | - | <0.00050 | -
Zinc (Zn)-Dissolved | mg/L | 0.03 | - | 0.001 | 0.0026 | 0.0023 | 0.0084 | 0.0109 | 25.91% | 0.0089 | 1.15 | 0.0176 | 0.02 | 0.592 | 0.597 | 0.593 | - | <0.0010 | -
Applied Guidelines: 'Federal CCME Canadian Environmental Quality Guidelines (January 2015), CCME: Freshwater Aquatic Life 'Mount Nansen Effluent Discharge Standards
Notes:
COLOUR KEY: | [5 empty] | * WQ-PW is a drinking water sample and the analysis package has different detection limits than all other samples. The results are also compared to the
Exceeds CCME Guideline | [5 empty] | Guidelines for CanadianDrinking Water Quality (Health Canada, October 2014) versus the CCME or MN Effluent Quality Standards.
Exceeds MN Effluent Discharge Standards | [5 empty] | ** Field measured pH for WQ-VC-UMN and WQ-VC-R+150 was outside of QA/QC bounds and flagged as erroneous.
Exceeds both CCME and MN Standards | [5 empty] | QA/QC - the average RPD of the replicate sample (WQ-VC-UMN-r ) was 5% with a difference 3% difference for dissolved and a 8% difference for total metals.
Exceeds Hardness Dependent Calculated Guideline (CCME) | [5 empty] | Total chromium and dissolved zinc had RPD greater than >50 % and >20%, respectively, indicating error or problems and imprecise/intrinsically high variability).
Data flag for Detection Limit Adjustment --> Please refer to the lab COA report and lab excel report for more info | [5 empty] | See methodology document for details on QA/QC methods.
QA/QC Codes: RPD - Relative Percent Difference, <DL - below detection limit, and <2XDL - less than two times the detection limit.

## 3 - WQ results insturctions (hidden)
1 | Open webtrieve
find work order you are looking for
export to excel
remove all shading, select all and change font to black
find/replace * with nothing (in find box type: space bar then *, in replace box type nothing)
2 | open excel file from last completed date's data, re-save with date of current data
ensure row numbers and parameters match: you will have to add rows for title, and in-situ data rows, sometimes turbidity, also remove rows for Anion, Cation Sum, etc and one of the 'Dissolved Filtration Locations'
change title (update date in row 1)
keeping ONE column of old data, paste in all new data directly after
use format painter to transfer format of old data onto all new data
highlight in grey as per the legend, any flagged adjusted detection limits (typically for chloride, fluoride, nitrate/nitrite for Dome Creek, Pit Lake, seep and tailings pond)
review field blank and travel blank results, check that all parameters are <DL, pH is fine, if not add a note indicating which parameter was above DL
update rows 2 - 5 using field notes
input in-situ data from data sheets, rows 6 - 9
header/footer can be changed now or later
review in print preview, sure that table notes are in good location
ensure header/footer are accurate with respect to dates, number of pages, etc.