## 1 - Hydrology
Measurement ID | Hydrometric Identifier (HID) | Measurement Date | Measurement Time | Discharge Measurement Method | Discharge (m3/s) | Discharge Data Flag | Surveyed Water Elevation (m) | Survey Data Flag | Comments
305 | ATM-VC5 | 2015-06-16 |  | N |  |  |  | N | Redundant atmospheric barologger (SN: 0012039961) downloaded and removed. Existing logger (SN: 0012041756) downloaded and left on site.
314 | H-BC | 2015-06-16 |  | N | 0 | X |  |  | Channel dry with no flow or standing water. Deployed new data logger (SN: 0022041820) in existing stilling well. No overland flow upstream of station and no evidence of erosion from secondary channels active during spring freshet.
309 | H-DC-B | 2015-06-16 | 15:00 |  |  |  | 1.946 |  | Salt tracer completed for discharge measurement. Value flagged as an estimate because result appears to be an overestimate of observed channel conditions.
309 | H-DC-B | 2015-06-16 | 15:00 | SS | 0.081 | E | 1.946 |  | Salt tracer completed for discharge measurement. Value flagged as an estimate because result appears to be an overestimate of observed channel conditions.
308 | H-DC-D1b | 2015-06-16 | 18:18 | SS | 0.03 | E |  | N | Moderate flow in channel. Water goes to subsurface approximately 15 m downstream of site. Value flagged as an estimate because result appears to be an overestimate of observed channel conditions.
307 | H-DC-DX+105 | 2015-06-16 | 17:05 | V | 0.000165 |  |  | N | Low flow in channel. Vegetation along approximately 50% of channel bed.
319 | H-DC-M WP | 2015-06-16 | 13:25 | V | 0.0071 |  | 2.246 |  | Weir pond recently cleaned by hand by AAM. Piles of sand moved to beyond edges of pond. All flow contained within weir pond and flowing through weir.
311 | H-DC-R | 2015-06-15 | 16:49 | SS | 0.149 | E | 0.5855 |  | Dynamic stream channel; channel avulsion upstream of station. Subsurface flows upstream of station for approximately 20 m. Confluence with main channel 15 m upstream of station. Three consistent tracer trials were conducted however the salt tracer result appears to be an overestimate of observed channel conditions.
306 | H-PC-DSP | 2015-06-15 |  | N | 0 | X |  |  | Channel dry. No survey completed.
317 | H-SEEP | 2015-06-16 | 13:38 | V | 0.002 |  |  | N | Seep pump (in shack) total liters = 270046 L; liters/min = 152.1 at 13:38. DES preparing to clean and de-scale pipes; flow was adjusting while measurements collected from 140L/min to 170 L/min.
318 | H-TP | 2015-06-16 | 13:59 | N |  | X |  | N | Low water level in tailings pond.
313 | H-VC-DBC | 2015-06-16 | 8:45 | ADV-MID | 0.0849 |  | 1.714 |  | Thin layer of fine sediment accumulation on bed in reach upstream of station. Removed remote camera that monitored staff gauge/stage during freshet.
316 | H-VC-R | 2015-06-15 | 13:25 | ADV-MID | 0.1455 |  | 2.117 |  | Low flow in channel. All flow contained within main channel. No preferred downstream stilling well locations identified during site investigation.
312 | H-VC-U | 2015-06-16 | 10:00 | ADV-MID | 0.0998 |  | 2.005 |  | ADV used for discharge measurement. (Logger re-installed at incorrect location; continuous stage file will be corrected accordingly for the period June 16-July 13, 2015).
315 | H-VC-UMN | 2015-06-15 | 15:10 | ADV-MID | 0.1088 |  | 1.5705 |  | ADV used for discharge measurement.

## Hydrology Legend
Discharge Measurement Method Legend |  |  | Hydrometric Stations
Measurement Method ID | Measurement Method | Measurement Description | Hydrometric ID | Hydrometric Stations
ADV-MID | Mid Section Method - Acoustic Doppler Velocimeter | Cross-sectional velocity using an ADV, mid-section method. | ATM-VC5 | Atmospheric Barologger (5) at Victoria Creek
SS | Brine Salt Slug Tracer | Salt dilution gauging using a brine salt slug. | H-BC | Back Creek
V | Volumetric | Volumetric measurement obtained by filling a graduated contained at a culvert, pipe outlet or weir. | H-DC-B | Diversion Channel at Bridge
W | Weir | Measurement obtained by a rated structure (v-notch weir). | H-DC-D1B | Dome Creek at D1b
N | None | No measurement could be obtained. | H-DC-DX | Dome Creek at DX
SD | Dry Salt Slug Tracer | Salt dilution gauging using a dry salt slug. | H-DC-DX+105 | Dome Creek at DX+105
HWM | High Water Mark - Indirect Method | Indirect method using high water mark in the slope-area calculation for estimating high discharges. | H-DC-M-WP | Middle Dome Creek at Weir Pond
ADCP | Acoustic Doppler Current Profiler | Cross-sectional velocity using an ADCP, mid-section method. | H-DC-R | Dome Creek at Road
SC | Constant Rate Salt Tracer | Salt dilution gauging using the constant rate method. | H-PC-DSP | Pony Creek Downstream of Pit
CM-MID | Mid Section Method - Current Meter | Cross-sectional velocity using a velocimeter (Swoffer or Pygmy AA) | H-SEEP | Seepage Pond Outflow
|  |  | H-TP | Tailings Pond
|  |  | H-VC-DBC | Victoria Creek Downstream of Back Creek
|  |  | H-VC-R | Victoria Creek at Road
Discharge Data Flag Legend |  |  | H-VC-U | Upper Victoria Creek
Discharge Data Flag | Discharge Data Flag Description |  | H-VC-UMN | Victoria Creek Upstream of Minnesota Creek
E | Estimated value
B | Backwater effects (ice related)
F | Instrument malfunction
M | Manual measurement
A | Automated measurement (logged)
ML | Missing length data
MD | Missing depth data
MW | Missing width data
O | Outside of measurement reporting range
P | Potential Place Mining Interference with Flow
S | Suspect data
X | Poor channel conditions for discharge measurement
MI | Missing Data
SH-L | Data logger Shift
SH-SG | Staff Gauge Shift
UR | Under review
Survey Data Flag Legend
Survey Flag | Survey Flag Description
S | Suspect data
MI | Missing data
UR | Under review
F | Instrument Malfunction
O | Outside measurement Accuracy (+/-0.003 m)
N | No survey conducted

## 2 - WQ Conditions
Water Quality Site | Sample Collected? (Y/N) | Measurement Date | Comments
WQ-ADIT-SEEP | N | 2015-06-17 | No flow or water observed at site.
WQ-BC | N | 2015-06-16 | Stream completely dry. No flow or standing water.
WQ-CH-P-13-01 | Y | 2015-06-16 | Sample collected from regular location.
WQ-DC-B | Y | 2015-06-16 | Sample collected from regular location.
WQ-DC-D1b | Y | 2015-06-16 | Stream goes to ground just below this site, except during high flows.
WQ-DC-DX | Y | 2015-06-17 | Sample collected from regular location.
WQ-DC-DX+105 | Y | 2015-06-16 | Sample collected from regular location.
WQ-DC-R | Y | 2015-06-15 | Sample collected from regular location.
WQ-DC-U | Y | 2015-06-16 | Sample collected from regular location.
WQ-DESS-01 | Y | 2015-06-16 | Very low flow. Volumetric flow rate estimated at 0.0417 L/s.
WQ-DESS-02 | N | 2015-06-16 | Seep was dry.
WQ-DESS-03 | N | 2015-06-16 | Seep was dry.
WQ-LW-SEEP-01 | N | 2015-06-17 | Seep was dry.
WQ-MS-S-03 | Y | 2015-06-16 | Lots of filamentous algae.
WQ-MS-S-08 | N | 2015-06-16 | Seep was dry.
WQ-PC-D | N | 2015-06-15 | Stream completely dry. No flow or standing water.
WQ-PC-U | N | 2015-06-15 | No flow. Pool of standing water upstream of culvert. Did not collect water sample as there was no flowing water.
WQ-PIT-1 | Y | 2015-06-17 | Pit 6.75 m deep at sampling location. Sampled from surface. Rock hazards noted overhead.
WQ-PIT-2 | Y | 2015-06-17 | Sampled from 3.4 m. Rock hazards noted overhead.
WQ-PIT-3 | Y | 2015-06-17 | Sampled from 6.25 m deep. Rock hazards noted overhead.
WQ-PW | Y | 2015-06-17 | In situ data and photos not collected. Drinking water samples and bacteriological samples collected.
WQ-SEEP | Y | 2015-06-16 | DES will be changing out pipes right after sample is collected.
WQ-TP | Y | 2015-06-16 | Sample collected from regular location.
WQ-VC-DBC | Y | 2015-06-16 | Sediment covering rock in slower moving areas. Likely related to freshet and u/s placer.
WQ-VC-R | Y | 2015-06-15 | Sample collected from regular location
WQ-VC-R+150 | N | 2015-06-15 | This is the winter/early spring sampling location - samples are collected from WQ-VC-R during the open water season.
WQ-VC-U | Y | 2015-06-16 | Sample collected from regular location
WQ-VC-UMN | Y | 2015-06-15 | Arctic grayling observed.
QA/QC Samples
Replicate 1 | Y | 2015-06-16 | Collected from WQ-VC-DBC-r
Replicate 2 | Y | 2015-06-16 | Collected from WQ-SEEP-r.
Replicate 3 | Y | 2015-06-17 | Collected from WQ-DC-DX-r.
Field Blank | Y | 2015-06-17 | Filled with de-ionized water in the field.
Travel Blank | Y | - | Lab filled bottles were transported to and from field.

## 3 - WQ Results
Summary of Water Quality Results for the June 15-17, 2015 Trip.
Analyte | Units | CCME-WATER-F-AL | Mount Nansen Effluent Discharge Standards | Sample ID/Site ID | WQ-VC-U | WQ-VC-DBC | WQ-VC-DBC-r | QA/QC | WQ-VC-UMN | WQ-VC-R | WQ-DC-DX | WQ-DC-DX-r | QA/QC | WQ-DC-DX+105 | WQ-MS-S-03 | WQ-DC-D1b | WQ-CH-P-13-01 | WQ-DESS-01 | WQ-DC-B | WQ-TP | WQ-SEEP | WQ-SEEP-r | QA/QC | WQ-DC-U | WQ-DC-R | WQ-PIT-1 | WQ-PIT-2 | WQ-PIT-3 | WQ-PW ** | FIELD BLANK | TRAVEL BLANK
[8 empty] | WQ-VC-DBC-r |  |  |  |  | WQ-DC-DX-r | [9 empty] | WQ-SEEP-r
|  |  |  | Date Sampled | 6/16/2015 9:45:00 AM | 6/16/2015 9:10:00 AM | 6/16/2015 9:25:00 AM | Replicate Analysis | 6/15/2015 3:00:00 PM | 6/15/2015 1:20:00 PM | 6/17/2015 10:30:00 AM | 6/17/2015 10:40:00 AM | Replicate Analysis | 6/16/2015 5:05:00 PM | 6/16/2015 5:25:00 PM | 6/16/2015 6:00:00 PM | 6/16/2015 3:45:00 PM | 6/16/2015 4:50:00 PM | 6/16/2015 2:15:00 PM | 6/16/2015 2:00:00 PM | 6/16/2015 1:15:00 PM | 6/16/2015 1:30:00 PM | Replicate Analysis | 6/16/2015 12:07:00 PM | 6/15/2015 4:15:00 PM | 6/17/2015 9:25:00 AM | 6/17/2015 8:45:00 AM | 6/17/2015 9:10:00 AM | 6/17/2015 11:55:00 AM | 6/17/2015 11:00:00 AM | 5/26/2015 12:00:00 AM
|  |  |  | Detection Limit | [21 empty] | Top (Depth: 0.3 m) | Middle (Depth: 3.4 m) | Bottom (Depth: 6.2 m) | (DRINKING WATER)
Temperature (in-situ) | °C | - | - | - | 4 | 3.8 | - | - | 8.8 | 9 | 2.8 | - | - | 2.3 | 2.6 | 3 | 3.1 | 13.6 | 17.6 | 16.7 | 9.6 | - | - | 13.7 | 8.6 | 10.6 | 10 | 6 | - | - | -
Specific Conductivity (in-situ) | µS/cm | - | - | - | 202.3 | 204.1 | - | - | 275 | 244 | 534 | - | - | 1228 | 1294 | 1012 | 1474 | 1170 | 1172 | 1243 | 1668 | - | - | 1281 | 953 | 1456 | 1034 | 2563 | - | - | -
pH (in-situ) | pH | 6.5 - 9.0 | 6.0 - 8.5 | - | 7.51 | 7.48 | - | - | 7.07 | 7.25 | 7.95 | - | - | 6.92 | 7.06 | 7.87 | 5.51 | 6.83 | 7.96 | 8.3 | 6.84 | - | - | 7.96 | 7.63 | 8.04 | 7.44 | 6.84 | - | - | -
Dissolved Oxygen (in-situ ) | mg/L | - | - | - | 11.59 | 12.36 | - | - | 11.03 | 12.03 | 9.8 | - | - | 16.7 | 5.01 | 12.24 | 10.67 | 7.87 | 9.79 | 9.15 | 3.35 | - | - | 9.42 | 10.87 | 11.11 | 8.66 | 4.56 | - | - | -
Turbidity (In-situ) | NTU | - | - | - | 0.14 | 0.83 | - | - | 1.09 | 1.52 | 2.54 | - | - | 1.62 | 2.1 | 6.47 | 0.27 | 0.02 | 18.03 | 4.82 | 4.57 | - | - | 12.42 | 19.82 | 1.58 | 2.91 | 3.79 | - | - | -
Colour, True | CU | 15 | - | 5 | - | - | - | - | - | - | - | - | - | - | - | - | - | - | - | - | - | - | - | - | - | - | - | - | <5.0 | - | -
Conductivity | µS/cm | - | - | 2 | 196 | 197 | 196 | 0.5089% | 274 | 250 | 437 | 463 | 5.778% | 1140 | 1200 | 970 | 1330 | 1090 | 1110 | 1220 | 1520 | 1180 | 25.19% | 1200 | 1590 | 1380 | 1780 | 2410 | 372 | <2.0 | <2.0
Hardness (as CaCO3) | mg/L | - | - | 0.5 | 100 | 102 | 102 | 0% | 146 | 130 | 221 | 226 | 2.237% | 704 | 782 | 581 | 856 | 692 | 681 | 713 | 914 | 898 | 1.766% | 736 | 558 | 890 | 1200 | 1730 | 192 | <0.50 | -
pH (lab) | pH | 6.5 - 9.0 | 6.0 - 8.5 | 0.1 | 8.02 | 8.05 | 8.02 | 0.3734% | 7.8 | 8.14 | 7.54 | 7.54 | 0% | 7.43 | 7.84 | 7.97 | 5.74 | 5.96 | 8.03 | 8.12 | 7.54 | 8.18 | 8.142% | 8.22 | 7.79 | 8.17 | 7.73 | 7.45 | 8.21 | 5.57 | 5.59
Total Suspended Solids | mg/L | - | 50 | 3 | <3.0 | 0 | <3.0 | <DL | 3.3 | <3.0 | 4.7 | 10.7 | 77.92% | <3.0 | 18 | 20.7 | <3.0 | <3.0 | 24 | <3.0 | 24 | 24.7 | 2.875% | 5.3 | 9.3 | <3.0 | <3.0 | 4.7 | - | <3.0 | <3.0
Total Dissolved Solids | mg/L | - | - | 1 | 111 | 111 | 111 | 0% | 162 | 151 | 284 | 304 | 6.803% | 852 | 952 | 721 | 1110 | 877 | 857 | 856 | 1290 | 1250 | 3.15% | 948 | 737 | 1150 | 1550 | 2320 | 203 | <1.0 | <1.0
Alkalinity, Bicarbonate (as CaCO3) | mg/L | - | - | 1 | 91.9 | 92.2 | 91.1 | 1.2% | 93.7 | 87 | 72.6 | 79.6 | 9.198% | 273 | 296 | 172 | 1.4 | 1.9 | 171 | 69.1 | 238 | 189 | 22.95% | 196 | 242 | 153 | 205 | 209 | - | <1.0 | <1.0
Alkalinity, Carbonate (as CaCO3) | mg/L | - | - | 1 | <1.0 | <1.0 | <1.0 | <DL | <1.0 | <1.0 | <1.0 | <1.0 | <DL | <1.0 | <1.0 | <1.0 | <1.0 | <1.0 | <1.0 | <1.0 | <1.0 | <1.0 | <DL | <1.0 | <1.0 | <1.0 | <1.0 | <1.0 | - | <1.0 | <1.0
Alkalinity, Hydroxide (as CaCO3) | mg/L | - | - | 1 | <1.0 | <1.0 | <1.0 | <DL | <1.0 | <1.0 | <1.0 | <1.0 | <DL | <1.0 | <1.0 | <1.0 | <1.0 | <1.0 | <1.0 | <1.0 | <1.0 | <1.0 | <DL | <1.0 | <1.0 | <1.0 | <1.0 | <1.0 | - | <1.0 | <1.0
Alkalinity, Total (as CaCO3) | mg/L | - | - | 1 | 91.9 | 92.2 | 91.1 | 1.2% | 93.7 | 87 | 72.6 | 79.6 | 9.198% | 273 | 296 | 172 | 1.4 | 1.9 | 171 | 69.1 | 238 | 189 | 22.95% | 196 | 242 | 153 | 205 | 209 | 167 | <1.0 | <1.0
Ammonia, Total (as N) | mg/L | 0.75 | - | 0.005 | 0.0058 | <0.0050 | <0.0050 | <DL | 0.0083 | 0.0052 | 0.0074 | 0.0061 | <2xDL | 0.0183 | 0.0285 | 0.221 | 0.0105 | 0.0069 | 0.0997 | 0.0421 | 4.69 | 4.1 | 13.42% | 1.14 | 0.593 | 0.0057 | <0.0050 | 0.0069 | - | <0.0050 | 0.0066
Chloride (Cl) | mg/L | 120 | - | 0.5 | <0.50 | <0.50 | <0.50 | <DL | <0.50 | <0.50 | <0.50 | <0.50 | <DL | <1.0 | <1.0 | <1.0 | <1.0 | <1.0 | <1.0 | <1.0 | <2.5 | <2.5 | <DL | <1.0 | <1.0 | <2.5 | <2.5 | <5.0 | <0.50 | <0.50 | <0.50
Fluoride (F) | mg/L | 0.12 | - | 0.02 | 0.046 | 0.047 | 0.047 | <2xDL | 0.046 | 0.051 | 0.052 | 0.053 | <2xDL | 0.215 | 0.227 | 0.147 | 0.055 | 0.049 | 0.119 | 0.214 | 0.21 | 0.22 | 4.651% | 0.078 | 0.131 | 0.31 | 0.33 | 0.2 | 0.093 | <0.020 | <0.020
Nitrate (as N) | mg/L | 13 | - | 0.005 | 0.0674 | 0.0669 | 0.0667 | 0.2994% | 0.0724 | 0.0683 | <0.0050 | <0.0050 | <DL | <0.010 | <0.010 | 0.057 | 0.071 | 0.065 | 0.129 | 0.157 | 0.281 | 0.287 | 2.113% | 0.251 | 0.337 | <0.025 | <0.025 | <0.050 | 0.136 | <0.0050 | <0.0050
Nitrite (as N) | mg/L | 0.06 | - | 0.001 | <0.0010 | <0.0010 | <0.0010 | <DL | <0.0010 | <0.0010 | <0.0010 | <0.0010 | <DL | <0.0020 | <0.0020 | 0.0024 | <0.0020 | <0.0020 | 0.0036 | 0.0058 | 0.0137 | 0.0132 | 3.717% | 0.0128 | 0.0137 | <0.0050 | <0.0050 | <0.010 | <0.0010 | <0.0010 | <0.0010
Sulfate (SO4) | mg/L | - | - | 0.3 | 17.6 | 17.3 | 17.3 | 0% | 50.3 | 48.9 | 154 | 169 | 9.288% | 435 | 492 | 414 | 806 | 633 | 515 | 530 | 753 | 752 | 0.1329% | 554 | 379 | 733 | 991 | 1550 | 32.5 | <0.30 | <0.30
Cyanide, Weak Acid Diss | mg/L | - | 0.1 | 0.005 | <0.0050 | <0.0050 | <0.0050 | <DL | <0.0050 | <0.0050 | <0.0050 | <0.0050 | <DL | <0.0050 | <0.0050 | <0.0050 | <0.0050 | <0.0050 | <0.0050 | <0.0050 | 0.0144 | 0.0117 | <2xDL | <0.0050 | <0.0050 | - | - | - | - | <0.0050 | <0.0050
Cyanide, Total | mg/L | - | 0.3 | 0.005 | <0.0050 | <0.0050 | <0.0050 | <DL | <0.0050 | <0.0050 | <0.0050 | <0.0050 | <DL | <0.0050 | <0.0050 | <0.0050 | <0.0050 | <0.0050 | <0.0050 | <0.0050 | 0.0846 | 0.0892 | 5.293% | 0.0053 | <0.0050 | - | - | - | - | <0.0050 | <0.0050
Cyanate | mg/L | - | - | 0.2 | <0.20 | <0.20 | <0.20 | <DL | <0.20 | <0.20 | <0.20 | <0.20 | <DL | <0.20 | <0.20 | <0.20 | <0.20 | <2.0 | <0.20 | <0.20 | <0.20 | <0.20 | <DL | <0.20 | <0.20 | - | - | - | - | <0.20 | <0.20
Thiocyanate (SCN) | mg/L | - | - | 0.5 | <0.50 | <0.50 | <0.50 | <DL | <0.50 | <0.50 | <0.50 | <0.50 | <DL | <0.50 | <0.50 | <0.50 | <0.50 | <0.50 | <0.50 | <0.50 | 4.2 | 3.84 | 8.955% | <0.50 | <0.50 | - | - | - | - | <0.50 | <0.50
Aluminum (Al)-Total | mg/L | 0.1 | - | 0.003 | 0.0109 | 0.0294 | 0.0133 | 75.41% | 0.0246 | 0.0374 | 0.0391 | 0.0311 | 22.79% | 0.0035 | 0.0884 | 0.233 | 0.238 | 0.108 | 0.315 | 0.0258 | 0.0159 | 0.0151 | 5.161% | 0.0653 | 0.0933 | 0.0198 | 0.0287 | 0.0308 | <0.010 | <0.0030 | <0.0030
Antimony (Sb)-Total | mg/L | - | 0.15 | 0.0001 | 0.0001 | 0.00011 | 0.0001 | <2xDL | 0.00039 | 0.00037 | 0.00091 | 0.00093 | 2.174% | 0.00954 | 0.0168 | 0.00473 | 0.00014 | 0.00018 | 0.0019 | 0.0364 | 0.00043 | 0.00042 | <2xDL | 0.00123 | 0.0014 | 0.0029 | 0.00235 | 0.00074 | <0.00050 | <0.00010 | <0.00010
Arsenic (As)-Total | mg/L | 0.005 | - | 0.0001 | 0.0003 | 0.00043 | 0.00033 | <2xDL | 0.00214 | 0.00199 | 0.00682 | 0.0059 | 14.47% | 0.024 | 0.0944 | 0.0544 | 0.00074 | 0.00056 | 0.00852 | 0.0912 | 0.0535 | 0.0527 | 1.507% | 0.0174 | 0.016 | 0.00857 | 0.0105 | 0.0281 | 0.0004 | <0.00010 | <0.00010
Barium (Ba)-Total | mg/L | - | 1 | 5e-05 | 0.0703 | 0.0719 | 0.0719 | 0% | 0.0701 | 0.0686 | 0.0404 | 0.0394 | 2.506% | 0.0143 | 0.0169 | 0.0238 | 0.0152 | 0.0229 | 0.0447 | 0.00858 | 0.0665 | 0.066 | 0.7547% | 0.0542 | 0.0575 | 0.0216 | 0.0199 | 0.0109 | 0.085 | <0.000050 | <0.000050
Beryllium (Be)-Total | mg/L | - | - | 2e-05 | <0.000020 | <0.000020 | <0.000020 | <DL | <0.000020 | <0.000020 | <0.000020 | <0.000020 | <DL | <0.000020 | <0.000020 | <0.000020 | 5.1e-05 | 3.2e-05 | <0.000020 | <0.000020 | <0.000020 | <0.000020 | <DL | <0.000020 | <0.000020 | <0.000020 | <0.000040 | <0.000040 | - | <0.000020 | <0.000020
Bismuth (Bi)-Total | mg/L | - | - | 5e-05 | <0.000050 | <0.000050 | <0.000050 | <DL | <0.000050 | <0.000050 | <0.000050 | <0.000050 | <DL | <0.000050 | <0.000050 | <0.000050 | <0.000050 | <0.000050 | <0.000050 | 9.4e-05 | <0.000050 | <0.000050 | <DL | <0.000050 | <0.000050 | <0.000050 | <0.00010 | <0.00010 | - | <0.000050 | <0.000050
Boron (B)-Total | mg/L | - | - | 0.01 | <0.010 | <0.010 | <0.010 | <DL | <0.010 | <0.010 | <0.010 | <0.010 | <DL | <0.010 | <0.010 | 0.034 | <0.010 | <0.010 | 0.022 | 0.076 | 0.068 | 0.065 | 4.511% | 0.033 | 0.026 | <0.010 | <0.020 | <0.020 | <0.10 | <0.010 | <0.010
Cadmium (Cd)-Total (Lab Result) | mg/L | 9e-05 | 0.02 | 5e-06 | 1.3e-05 | 1.31e-05 | 9.9e-06 | <2xDL | 1.58e-05 | 1.43e-05 | 1.34e-05 | 9.8e-06 | <2xDL | 0.0017 | 0.00261 | 0.000337 | 0.0114 | 0.00515 | 4.54e-05 | 0.00062 | 0.000274 | 0.000318 | 14.86% | 4.87e-05 | 5.94e-05 | 0.00189 | 0.00324 | 0.00653 | <0.00020 | <0.0000050 | <0.0000050
Cadmium (Cd)-Total (Hardness Adjusted Guideline) | mg/L | - | - | - | 0.00015849 | 0.00016112 | 0.00016112 | - | 0.00021698 | 0.00019705 | 0.00030609 | 0.00031182 | - | 0.00037 | 0.00037 | 0.00037 | 0.00037 | 0.00037 | 0.00037 | 0.00037 | 0.00037 | 0.00037 | - | 0.00037 | 0.00037 | 0.00037 | 0.00037 | 0.00037 | 0.00027236 | 0.00037 | 0.00037
Calcium (Ca)-Total | mg/L | - | - | 0.05 | 25.8 | 26.2 | 26.1 | 0.3824% | 38.2 | 34.1 | 59.8 | 61.5 | 2.803% | 181 | 201 | 139 | 205 | 167 | 150 | 204 | 266 | 260 | 2.281% | 185 | 146 | 247 | 333 | 519 | 44.3 | <0.050 | <0.050
Chromium (Cr)-Total | mg/L | 0.0089 | 0.04 | 0.0001 | 0.00013 | 0.00014 | 0.00014 | <2xDL | 0.00012 | 0.00018 | 0.00018 | 0.00013 | <2xDL | <0.00010 | 0.00015 | 0.0005 | 0.00017 | 0.00016 | 0.00077 | 0.00075 | 0.00047 | 0.00045 | <2xDL | 0.00026 | 0.00038 | 0.00015 | <0.00020 | <0.00020 | <0.0020 | <0.00010 | <0.00010
Cobalt (Co)-Total | mg/L | - | - | 0.0001 | <0.00010 | <0.00010 | <0.00010 | <DL | 0.00012 | 0.00013 | 0.00029 | 0.00028 | <2xDL | 0.00064 | 0.00116 | 0.00046 | 0.00022 | <0.00010 | 0.0005 | 0.00053 | 0.00816 | 0.00815 | 0.1226% | 0.00199 | 0.00159 | <0.00010 | <0.00020 | 0.00361 | - | <0.00010 | <0.00010
Copper (Cu)-Total (Lab Result) | mg/L | 0.002 | 0.2 | 0.0005 | 0.00103 | 0.00113 | 0.00105 | <2xDL | 0.00114 | 0.00131 | 0.00113 | 0.00107 | <2xDL | <0.00050 | 0.00328 | 0.00167 | 0.00139 | 0.00156 | 0.00165 | 0.0205 | 0.00221 | 0.0027 | 19.96% | 0.00121 | 0.00145 | 0.00201 | 0.0023 | 0.002 | <0.0010 | <0.00050 | <0.00050
Copper (Cu)-Total (Hardness Adjusted Guideline) | mg/L | - | - | - | 0.0023648 | 0.0024051 | 0.0024051 | - | 0.0032676 | 0.0029591 | 0.004 | 0.004 | - | 0.004 | 0.004 | 0.004 | 0.004 | 0.004 | 0.004 | 0.004 | 0.004 | 0.004 | - | 0.004 | 0.004 | 0.004 | 0.004 | 0.004 | 0.004 | 0.004 | 0.004
Iron (Fe)-Total | mg/L | 0.3 | 1 | 0.01 | 0.027 | 0.051 | 0.027 | 61.54% | 0.084 | 0.227 | 0.839 | 0.624 | 29.39% | 0.436 | 2.19 | 0.994 | 0.125 | 0.05 | 2.34 | 0.186 | 10.8 | 10.5 | 2.817% | 2.04 | 3.11 | 0.034 | 0.061 | 0.418 | <0.030 | <0.010 | <0.010
Lead (Pb)-Total (Lab Result) | mg/L | 0.001 | 0.1 | 5e-05 | <0.000050 | 0.000125 | <0.000050 | <DL | 0.000128 | 0.000124 | 0.000119 | 7.5e-05 | <2xDL | <0.000050 | 0.00398 | 0.00354 | 7.9e-05 | <0.000050 | 0.0006 | 0.00798 | 6.5e-05 | 8.3e-05 | <2xDL | 0.00011 | 0.000629 | 0.000516 | 0.00055 | 0.00123 | 0.00054 | <0.000050 | <0.000050
Lead (Pb)-Total (Hardness Adjusted Guideline) | mg/L | - | - | - | 0.0031816 | 0.0032628 | 0.0032628 | - | 0.0051507 | 0.0044432 | 0.007 | 0.007 | - | 0.007 | 0.007 | 0.007 | 0.007 | 0.007 | 0.007 | 0.007 | 0.007 | 0.007 | - | 0.007 | 0.007 | 0.007 | 0.007 | 0.007 | 0.007 | 0.007 | 0.007
Lithium (Li)-Total | mg/L | - | - | 0.001 | <0.0010 | <0.0010 | <0.0010 | <DL | <0.0010 | <0.0010 | <0.0010 | <0.0010 | <DL | 0.0091 | 0.011 | 0.0046 | 0.0018 | 0.0017 | 0.0032 | 0.0072 | <0.0010 | <0.0010 | <DL | 0.0021 | 0.0015 | 0.0071 | 0.007 | 0.0101 | - | <0.0010 | <0.0010
Magnesium (Mg)-Total | mg/L | - | - | 0.1 | 8.64 | 8.76 | 8.74 | 0.2286% | 12.5 | 11 | 16.1 | 16.4 | 1.846% | 61.4 | 68.2 | 57.7 | 80 | 65 | 65.1 | 42.6 | 56.7 | 55.3 | 2.5% | 63.5 | 46.8 | 64.2 | 89.7 | 113 | 19.7 | <0.10 | <0.10
Manganese (Mn)-Total | mg/L | - | 0.5 | 0.0001 | 0.0397 | 0.0447 | 0.0416 | 7.184% | 0.034 | 0.029 | 0.155 | 0.147 | 5.298% | 1.29 | 1.46 | 0.736 | 0.479 | 0.148 | 0.47 | 0.108 | 6.96 | 6.86 | 1.447% | 1.91 | 1.41 | 0.0186 | 0.134 | 3.7 | <0.0020 | <0.00010 | <0.00010
Mercury (Hg)-Total | mg/L | 2.6e-05 | 0.005 | 5e-06 | <0.0000050 | <0.0000050 | <0.0000050 | <DL | <0.0000050 | <0.0000050 | 1.04e-05 | <0.0000050 | <DL | <0.0000050 | <0.0000050 | <0.0000050 | <0.0000050 | <0.0000050 | <0.0000050 | 1.31e-05 | <0.0000050 | <0.0000050 | <DL | <0.0000050 | <0.0000050 | <0.0000050 | <0.0000050 | <0.0000050 | <0.00020 | <0.0000050 | <0.0000050
Molybdenum (Mo)-Total | mg/L | 0.0073 | - | 5e-05 | 0.000429 | 0.000454 | 0.00045 | 0.885% | 0.000422 | 0.000375 | 6.3e-05 | 6.3e-05 | <2xDL | 0.000371 | 0.000353 | 0.000232 | <0.000050 | <0.000050 | 0.000464 | 0.0015 | 0.000912 | 0.000888 | 2.667% | 0.000554 | 0.000444 | 0.000149 | 0.00011 | 0.00011 | - | <0.000050 | <0.000050
Nickel (Ni)-Total (Lab Result) | mg/L | 0.025 | 0.3 | 0.0005 | <0.00050 | <0.00050 | <0.00050 | <DL | <0.00050 | 0.00051 | 0.00054 | <0.00050 | <DL | 0.0015 | 0.0021 | 0.00083 | 0.00862 | 0.00695 | 0.00114 | 0.00087 | 0.00277 | 0.00278 | 0.3604% | 0.00124 | 0.00119 | 0.0007 | <0.0010 | 0.0018 | - | <0.00050 | <0.00050
Nickel (Ni)-Total (Hardness Adjusted Guideline) | mg/L | - | - | - | 0.095577 | 0.097026 | 0.097026 | - | 0.12743 | 0.11667 | 0.15 | 0.15 | - | 0.15 | 0.15 | 0.15 | 0.15 | 0.15 | 0.15 | 0.15 | 0.15 | 0.15 | - | 0.15 | 0.15 | 0.15 | 0.15 | 0.15 | - | 0.15 | 0.15
Phosphorus (P)-Total | mg/L | - | - | 0.05 | <0.050 | <0.050 | <0.050 | <DL | <0.050 | <0.050 | <0.050 | <0.050 | <DL | <0.050 | <0.050 | <0.050 | <0.050 | <0.050 | <0.050 | <0.050 | <0.050 | <0.050 | <DL | <0.050 | <0.050 | <0.050 | <0.050 | <0.050 | - | <0.050 | <0.050
Potassium (K)-Total | mg/L | - | - | 0.1 | 0.66 | 0.64 | 0.66 | 3.077% | 0.92 | 0.84 | 4.2 | 4.3 | 2.353% | 3.44 | 3.47 | 2.88 | 0.9 | 0.61 | 2.64 | 12 | 6.12 | 5.96 | 2.649% | 3.53 | 2.85 | 2.9 | 3.8 | 5.27 | 0.91 | <0.10 | <0.10
Selenium (Se)-Total | mg/L | 0.001 | - | 5e-05 | <0.000050 | <0.000050 | <0.000050 | <DL | <0.000050 | 5.7e-05 | <0.000050 | <0.000050 | <DL | <0.000050 | <0.000050 | 6e-05 | <0.000050 | 5.1e-05 | 8.4e-05 | 6.2e-05 | 0.000196 | 0.000189 | <2xDL | 0.000104 | 9e-05 | 5.3e-05 | <0.00010 | <0.00010 | <0.0010 | <0.000050 | <0.000050
Silicon (Si)-Total | mg/L | - | - | 0.05 | 5.51 | 5.59 | 5.53 | 1.079% | 5.44 | 5.58 | 4.13 | 4.17 | 0.9639% | 6.44 | 6.63 | 4.26 | 5.28 | 6.05 | 5.07 | 1.38 | 7.38 | 7.22 | 2.192% | 5.26 | 4.96 | 2.82 | 3.57 | 3.58 | - | <0.050 | <0.050
Silver (Ag)-Total | mg/L | 0.0001 | 0.1 | 1e-05 | <0.000010 | <0.000010 | <0.000010 | <DL | <0.000010 | <0.000010 | <0.000010 | <0.000010 | <DL | <0.000010 | 5.8e-05 | 4.3e-05 | <0.000010 | <0.000010 | 1e-05 | 0.000191 | 2.6e-05 | 2.7e-05 | <2xDL | <0.000010 | 2.7e-05 | 1.5e-05 | <0.000020 | 3.9e-05 | - | <0.000010 | <0.000010
Sodium (Na)-Total | mg/L | - | - | 0.05 | 2.55 | 2.54 | 2.57 | 1.174% | 3.79 | 3.44 | 3.37 | 3.4 | 0.8863% | 5.18 | 5.16 | 4.21 | 5.29 | 4.47 | 7.2 | 15.7 | 35.5 | 35 | 1.418% | 14.9 | 12.1 | 9.67 | 12.6 | 14.3 | 4.8 | <0.050 | <0.050
Strontium (Sr)-Total | mg/L | - | - | 0.0002 | 0.283 | 0.287 | 0.292 | 1.727% | 0.314 | 0.276 | 0.188 | 0.19 | 1.058% | 0.424 | 0.475 | 0.367 | 0.491 | 0.418 | 0.506 | 0.524 | 0.783 | 0.766 | 2.195% | 0.611 | 0.474 | 0.839 | 1.04 | 1.24 | - | <0.00020 | <0.00020
Sulfur (S)-Total | mg/L | - | - | 0.5 | 5.85 | 5.91 | 5.93 | 0.3378% | 19.2 | 16.9 | 50.5 | 50.7 | 0.3953% | 145 | 164 | 136 | 279 | 225 | 159 | 213 | 251 | 243 | 3.239% | 184 | 141 | 244 | 331 | 521 | - | <0.50 | <0.50
Thallium (Tl)-Total | mg/L | 0.0008 | - | 1e-05 | <0.000010 | <0.000010 | <0.000010 | <DL | <0.000010 | <0.000010 | <0.000010 | <0.000010 | <DL | 7.7e-05 | 0.000103 | 1.6e-05 | <0.000010 | <0.000010 | <0.000010 | 0.000214 | <0.000010 | <0.000010 | <DL | <0.000010 | <0.000010 | 5.6e-05 | 6.5e-05 | 0.000137 | - | <0.000010 | <0.000010
Tin (Sn)-Total | mg/L | - | - | 0.0001 | <0.00010 | <0.00010 | <0.00010 | <DL | <0.00010 | <0.00010 | <0.00010 | <0.00010 | <DL | <0.00010 | <0.00010 | <0.00010 | <0.00010 | <0.00010 | <0.00010 | <0.00010 | <0.00010 | <0.00010 | <DL | <0.00010 | <0.00010 | <0.00010 | <0.00020 | <0.00020 | - | <0.00010 | <0.00010
Titanium (Ti)-Total | mg/L | - | - | 0.0003 | <0.00030 | 0.00101 | 0.00036 | 94.89% | 0.00083 | 0.00084 | <0.0030 | 0.0017 | <DL | <0.00030 | <0.0078 | 0.0135 | <0.0018 | <0.00030 | 0.0154 | <0.00090 | <0.0015 | <0.0015 | <DL | 0.00349 | 0.00427 | <0.00090 | <0.00060 | <0.00060 | - | <0.00030 | <0.00030
Uranium (U)-Total | mg/L | 0.015 | - | 1e-05 | 0.000617 | 0.000646 | 0.000659 | 1.992% | 0.000758 | 0.000671 | 9.6e-05 | 8.4e-05 | 13.33% | 0.00455 | 0.00472 | 0.00208 | 1.3e-05 | <0.000010 | 0.00295 | 0.00102 | 0.00159 | 0.00162 | 1.869% | 0.00243 | 0.00161 | 0.00328 | 0.00405 | 0.0038 | 0.00168 | <0.000010 | <0.000010
Vanadium (V)-Total | mg/L | - | - | 0.0005 | <0.00050 | <0.00050 | <0.00050 | <DL | <0.00050 | <0.00050 | <0.00050 | <0.00050 | <DL | <0.00050 | <0.00050 | 0.00126 | <0.00050 | <0.00050 | 0.00253 | <0.00050 | 0.00175 | 0.0017 | <2xDL | 0.00082 | 0.00111 | <0.00050 | <0.0010 | <0.0010 | - | <0.00050 | <0.00050
Zinc (Zn)-Total | mg/L | 0.03 | 0.3 | 0.003 | <0.0030 | <0.0030 | <0.0030 | <DL | 0.0031 | <0.0030 | <0.0030 | <0.0030 | <DL | 0.607 | 0.958 | 0.0987 | 3.93 | 2.28 | 0.0065 | 0.0366 | 0.0071 | 0.0076 | <2xDL | 0.0042 | 0.0055 | 0.213 | 0.426 | 0.623 | <0.050 | <0.0030 | <0.0030
Dissolved Metals Filtration Location | - | - | - | - | FIELD | FIELD | FIELD | - | FIELD | FIELD | FIELD | FIELD | - | FIELD | FIELD | FIELD | FIELD | FIELD | FIELD | FIELD | FIELD | FIELD | - | FIELD | FIELD | FIELD | FIELD | FIELD | - | FIELD | n/a
Aluminum (Al)-Dissolved | mg/L | 0.1 | - | 0.001 | 0.0066 | 0.007 | 0.0064 | 8.955% | 0.0057 | 0.018 | 0.0055 | 0.0051 | 7.547% | <0.0010 | 0.0014 | 0.0019 | 0.234 | 0.105 | 0.0124 | 0.0048 | 0.0077 | 0.0079 | 2.564% | 0.0133 | 0.0099 | 0.0025 | <0.0020 | <0.0020 | - | <0.0010 | -
Antimony (Sb)-Dissolved | mg/L | - | - | 0.0001 | <0.00010 | <0.00010 | <0.00010 | <DL | 0.00037 | 0.00034 | 0.00088 | 0.00089 | 1.13% | 0.00922 | 0.0165 | 0.00412 | 0.00013 | 0.00016 | 0.00189 | 0.0358 | 0.0004 | 0.00041 | <2xDL | 0.00118 | 0.00125 | 0.00286 | 0.00229 | 0.00066 | - | <0.00010 | -
Arsenic (As)-Dissolved | mg/L | 0.005 | 0.15 | 0.0001 | 0.00028 | 0.00027 | 0.00027 | <2xDL | 0.00187 | 0.00166 | 0.00511 | 0.00464 | 9.641% | 0.0113 | 0.0728 | 0.0384 | 0.00065 | 0.00054 | 0.00268 | 0.0723 | 0.036 | 0.035 | 2.817% | 0.0127 | 0.00674 | 0.00809 | 0.00942 | 0.013 | - | <0.00010 | -
Barium (Ba)-Dissolved | mg/L | - | - | 5e-05 | 0.0708 | 0.0704 | 0.0708 | 0.5666% | 0.0693 | 0.0663 | 0.0386 | 0.0387 | 0.2587% | 0.014 | 0.0153 | 0.0196 | 0.0149 | 0.0227 | 0.0382 | 0.00827 | 0.0659 | 0.0646 | 1.992% | 0.0524 | 0.053 | 0.0212 | 0.0193 | 0.0107 | - | <0.000050 | -
Beryllium (Be)-Dissolved | mg/L | - | - | 2e-05 | <0.000020 | <0.000020 | <0.000020 | <DL | <0.000020 | <0.000020 | <0.000020 | <0.000020 | <DL | <0.000020 | <0.000020 | <0.000020 | 5.4e-05 | 3.1e-05 | <0.000020 | <0.000020 | <0.000020 | <0.000020 | <DL | <0.000020 | <0.000020 | <0.000020 | <0.000040 | <0.000040 | - | <0.000020 | -
Bismuth (Bi)-Dissolved | mg/L | - | - | 5e-05 | <0.000050 | <0.000050 | <0.000050 | <DL | <0.000050 | <0.000050 | <0.000050 | <0.000050 | <DL | <0.000050 | <0.000050 | <0.000050 | <0.000050 | <0.000050 | <0.000050 | <0.000050 | <0.000050 | <0.000050 | <DL | <0.000050 | <0.000050 | <0.000050 | <0.00010 | <0.00010 | - | <0.000050 | -
Boron (B)-Dissolved | mg/L | - | - | 0.01 | <0.010 | <0.010 | <0.010 | <DL | <0.010 | <0.010 | <0.010 | <0.010 | <DL | <0.010 | <0.010 | 0.028 | <0.010 | <0.010 | 0.018 | 0.069 | 0.061 | 0.061 | 0% | 0.028 | 0.022 | <0.010 | <0.020 | <0.020 | - | <0.010 | -
Cadmium (Cd)-Dissolved (Lab Result) | mg/L | 9e-05 | - | 5e-06 | 1.41e-05 | 1.3e-05 | 1.24e-05 | <2xDL | 1.82e-05 | 8.6e-06 | 1.33e-05 | 8.9e-06 | <2xDL | 0.00055 | 0.000797 | 0.000112 | 0.0122 | 0.00508 | 8.3e-06 | 0.000423 | 0.000239 | 0.000252 | 5.295% | 3.43e-05 | 2.81e-05 | 0.00197 | 0.00315 | 0.00581 | - | <0.0000050 | -
Cadmium (Cd)-Diss. (Hardness Adjusted Guideline) | mg/L | - | - | - | 0.00015849 | 0.00016112 | 0.00016112 | - | 0.00021698 | 0.00019705 | 0.00030609 | 0.00031182 | - | 0.00037 | 0.00037 | 0.00037 | 0.00037 | 0.00037 | 0.00037 | 0.00037 | 0.00037 | 0.00037 | - | 0.00037 | 0.00037 | 0.00037 | 0.00037 | 0.00037 | - | 0.00037 | -
Calcium (Ca)-Dissolved | mg/L | - | - | 0.05 | 25.8 | 26.3 | 26.4 | 0.3795% | 38.1 | 34.1 | 61.7 | 62.9 | 1.926% | 181 | 202 | 138 | 202 | 171 | 160 | 211 | 274 | 265 | 3.34% | 188 | 146 | 250 | 336 | 509 | - | <0.050 | -
Chromium (Cr)-Dissolved | mg/L | 0.0089 | - | 0.0001 | <0.00010 | <0.00010 | <0.00010 | <DL | <0.00010 | 0.00012 | <0.00010 | <0.00010 | <DL | <0.00010 | <0.00010 | <0.00010 | 0.00013 | 0.00013 | <0.00010 | <0.00010 | 0.00035 | 0.00034 | <2xDL | 0.00012 | <0.00010 | <0.00010 | <0.00020 | <0.00020 | - | <0.00010 | -
Cobalt (Co)-Dissolved | mg/L | - | - | 0.0001 | <0.00010 | <0.00010 | <0.00010 | <DL | <0.00010 | 0.00011 | 0.00027 | 0.00025 | <2xDL | 0.00061 | 0.00102 | 0.0003 | 0.00028 | <0.00010 | 0.00034 | 0.00048 | 0.0082 | 0.00806 | 1.722% | 0.00194 | 0.00148 | <0.00010 | <0.00020 | 0.00365 | - | <0.00010 | -
Copper (Cu)-Dissolved (Lab Result) | mg/L | 0.002 | - | 0.0002 | 0.00101 | 0.00099 | 0.001 | 1.005% | 0.00104 | 0.00119 | 0.00093 | 0.00096 | <2xDL | <0.00020 | <0.00020 | 0.00048 | 0.00143 | 0.00149 | 0.00053 | 0.015 | 0.00165 | 0.00176 | 6.452% | 0.00086 | 0.00091 | 0.00162 | 0.00186 | 0.00095 | - | <0.00020 | -
Copper (Cu)-Diss. (Hardness Adjusted Guideline) | mg/L | - | - | - | 0.0023648 | 0.0024051 | 0.0024051 | - | 0.0032676 | 0.0029591 | 0.004 | 0.004 | - | 0.004 | 0.004 | 0.004 | 0.004 | 0.004 | 0.004 | 0.004 | 0.004 | 0.004 | - | 0.004 | 0.004 | 0.004 | 0.004 | 0.004 | - | 0.004 | -
Iron (Fe)-Dissolved | mg/L | 0.3 | - | 0.01 | 0.017 | 0.016 | 0.016 | <2xDL | 0.021 | 0.128 | 0.463 | 0.388 | 17.63% | 0.331 | 1.75 | 0.107 | 0.105 | 0.048 | 0.073 | 0.013 | 7.3 | 6.93 | 5.2% | 0.285 | 0.635 | <0.010 | 0.013 | 0.043 | - | <0.010 | -
Lead (Pb)-Dissolved (Lab Result) | mg/L | 0.001 | - | 5e-05 | <0.000050 | <0.000050 | <0.000050 | <DL | <0.000050 | <0.000050 | <0.000050 | <0.000050 | <DL | <0.000050 | 0.000186 | 0.000122 | 7.3e-05 | <0.000050 | <0.000050 | 0.000549 | <0.000050 | <0.000050 | <DL | <0.000050 | <0.000050 | 7.9e-05 | <0.00010 | <0.00010 | - | <0.000050 | -
Lead (Pb)-Diss. (Hardness Adjusted Guideline) | mg/L | - | - | - | 0.0031816 | 0.0032628 | 0.0032628 | - | 0.0051507 | 0.0044432 | 0.007 | 0.007 | - | 0.007 | 0.007 | 0.007 | 0.007 | 0.007 | 0.007 | 0.007 | 0.007 | 0.007 | - | 0.007 | 0.007 | 0.007 | 0.007 | 0.007 | - | 0.007 | -
Lithium (Li)-Dissolved | mg/L | - | - | 0.001 | <0.0010 | <0.0010 | <0.0010 | <DL | <0.0010 | <0.0010 | <0.0010 | <0.0010 | <DL | 0.0084 | 0.0104 | 0.0044 | 0.0018 | 0.0015 | 0.0029 | 0.0071 | <0.0010 | <0.0010 | <DL | 0.002 | 0.0013 | 0.0065 | 0.0075 | 0.0102 | - | <0.0010 | -
Magnesium (Mg)-Dissolved | mg/L | - | - | 0.1 | 8.67 | 8.84 | 8.84 | 0% | 12.4 | 10.9 | 16.4 | 16.7 | 1.813% | 60.9 | 67.7 | 57.3 | 85.5 | 64.3 | 68.8 | 45.1 | 55.9 | 57 | 1.949% | 64.6 | 47 | 64.5 | 87.4 | 112 | - | <0.10 | -
Manganese (Mn)-Dissolved | mg/L | - | - | 0.0001 | 0.0369 | 0.0384 | 0.0383 | 0.2608% | 0.0269 | 0.0234 | 0.152 | 0.137 | 10.38% | 1.23 | 1.41 | 0.681 | 0.557 | 0.141 | 0.471 | 0.0783 | 6.95 | 6.72 | 3.365% | 1.88 | 1.32 | 0.0167 | 0.156 | 4.01 | - | <0.00010 | -
Mercury (Hg)-Dissolved | mg/L | 2.6e-05 | - | 5e-06 | <0.0000050 | <0.0000050 | <0.0000050 | <DL | <0.0000050 | <0.0000050 | <0.0000050 | <0.0000050 | <DL | <0.0000050 | <0.0000050 | <0.0000050 | <0.0000050 | <0.0000050 | <0.0000050 | <0.0000050 | <0.0000050 | <0.0000050 | <DL | <0.0000050 | <0.0000050 | <0.0000050 | <0.0000050 | <0.0000050 | - | <0.0000050 | -
Molybdenum (Mo)-Dissolved | mg/L | 0.0073 | - | 5e-05 | 0.000405 | 0.000391 | 0.000399 | 2.025% | 0.000378 | 0.000348 | <0.000050 | 5.4e-05 | <DL | 0.000344 | 0.000303 | 0.000209 | <0.000050 | <0.000050 | 0.000419 | 0.00145 | 0.000832 | 0.000831 | 0.1203% | 0.000525 | 0.000395 | 0.000139 | 0.00011 | <0.00010 | - | <0.000050 | -
Nickel (Ni)-Dissolved (Lab Result) | mg/L | 0.025 | - | 0.0005 | <0.00050 | <0.00050 | <0.00050 | <DL | <0.00050 | <0.00050 | <0.00050 | <0.00050 | <DL | 0.00143 | 0.00195 | 0.0005 | 0.00918 | 0.00655 | 0.00071 | 0.00066 | 0.00271 | 0.00274 | 1.101% | 0.00119 | 0.00104 | <0.00050 | <0.0010 | 0.0019 | - | <0.00050 | -
Nickel (Ni)-Diss. (Hardness Adjusted Guideline) | mg/L | - | - | - | 0.095577 | 0.097026 | 0.097026 | - | 0.12743 | 0.11667 | 0.15 | 0.15 | - | 0.15 | 0.15 | 0.15 | 0.15 | 0.15 | 0.15 | 0.15 | 0.15 | 0.15 | - | 0.15 | 0.15 | 0.15 | 0.15 | 0.15 | - | 0.15 | -
Phosphorus (P)-Dissolved | mg/L | - | - | 0.05 | <0.050 | <0.050 | <0.050 | <DL | <0.050 | <0.050 | <0.050 | <0.050 | <DL | <0.050 | <0.050 | <0.050 | <0.050 | <0.050 | <0.050 | <0.050 | <0.050 | <0.050 | <DL | <0.050 | <0.050 | <0.050 | <0.050 | <0.050 | - | <0.050 | -
Potassium (K)-Dissolved | mg/L | - | - | 0.1 | 0.66 | 0.65 | 0.66 | 1.527% | 0.9 | 0.85 | 4.32 | 4.36 | 0.9217% | 3.44 | 3.48 | 2.81 | 0.88 | 0.62 | 2.74 | 12.3 | 6.31 | 5.91 | 6.547% | 3.54 | 2.85 | 2.89 | 3.66 | 5.1 | - | <0.10 | -
Selenium (Se)-Dissolved | mg/L | 0.001 | - | 5e-05 | 5.1e-05 | <0.000050 | <0.000050 | <DL | <0.000050 | <0.000050 | <0.000050 | <0.000050 | <DL | <0.000050 | <0.000050 | 5.2e-05 | <0.000050 | <0.000050 | 6.6e-05 | 5.2e-05 | 0.000174 | 0.000167 | <2xDL | 8.4e-05 | 7.3e-05 | <0.000050 | <0.00010 | <0.00010 | - | <0.000050 | -
Silicon (Si)-Dissolved | mg/L | - | - | 0.05 | 5.53 | 5.58 | 5.63 | 0.8921% | 5.38 | 5.48 | 4.17 | 4.18 | 0.2395% | 6.42 | 6.48 | 3.87 | 5.33 | 6.01 | 4.86 | 1.35 | 7.53 | 7.21 | 4.342% | 5.18 | 4.67 | 2.78 | 3.4 | 3.42 | - | <0.050 | -
Silver (Ag)-Dissolved | mg/L | 0.0001 | - | 1e-05 | <0.000010 | <0.000010 | <0.000010 | <DL | <0.000010 | <0.000010 | <0.000010 | <0.000010 | <DL | <0.000010 | <0.000010 | <0.000010 | <0.000010 | <0.000010 | <0.000010 | 2.1e-05 | <0.000010 | <0.000010 | <DL | <0.000010 | <0.000010 | <0.000010 | <0.000020 | <0.000020 | - | <0.000010 | -
Sodium (Na)-Dissolved | mg/L | - | - | 0.05 | 2.49 | 2.5 | 2.52 | 0.7968% | 3.68 | 3.3 | 3.31 | 3.47 | 4.72% | 4.95 | 4.96 | 4.14 | 4.98 | 4.24 | 7.43 | 15.2 | 35.4 | 34.6 | 2.286% | 14.7 | 11.9 | 9.6 | 12.8 | 14.4 | - | <0.050 | -
Strontium (Sr)-Dissolved | mg/L | - | - | 0.0002 | 0.275 | 0.281 | 0.28 | 0.3565% | 0.307 | 0.267 | 0.185 | 0.189 | 2.139% | 0.406 | 0.463 | 0.356 | 0.477 | 0.412 | 0.512 | 0.517 | 0.771 | 0.784 | 1.672% | 0.596 | 0.454 | 0.813 | 1.06 | 1.28 | - | <0.00020 | -
Sulfur (S)-Dissolved | mg/L | - | - | 0.5 | 5.8 | 5.87 | 5.82 | 0.8554% | 18.6 | 16.4 | 50.7 | 52.2 | 2.915% | 144 | 162 | 137 | 276 | 221 | 165 | 221 | 245 | 245 | 0% | 187 | 139 | 243 | 328 | 503 | - | <0.50 | -
Thallium (Tl)-Dissolved | mg/L | 0.0008 | - | 1e-05 | <0.000010 | <0.000010 | <0.000010 | <DL | <0.000010 | <0.000010 | <0.000010 | <0.000010 | <DL | 7.4e-05 | 9e-05 | 1.5e-05 | <0.000010 | <0.000010 | <0.000010 | 0.000215 | <0.000010 | <0.000010 | <DL | <0.000010 | <0.000010 | 5.6e-05 | 6.3e-05 | 0.000121 | - | <0.000010 | -
Tin (Sn)-Dissolved | mg/L | - | - | 0.0001 | <0.00010 | <0.00010 | <0.00010 | <DL | <0.00010 | <0.00010 | <0.00010 | <0.00010 | <DL | <0.00010 | <0.00010 | <0.00010 | <0.00010 | <0.00010 | <0.00010 | <0.00010 | <0.00010 | <0.00010 | <DL | <0.00010 | <0.00010 | <0.00010 | <0.00020 | <0.00020 | - | <0.00010 | -
Titanium (Ti)-Dissolved | mg/L | - | - | 0.0003 | <0.00030 | <0.00030 | <0.00030 | <DL | <0.00030 | <0.00030 | <0.00030 | <0.00030 | <DL | <0.00030 | <0.00030 | <0.00030 | <0.00030 | <0.00030 | <0.00030 | <0.00030 | <0.00090 | <0.00090 | <DL | <0.00030 | <0.00030 | <0.00030 | <0.00060 | <0.00060 | - | <0.00030 | -
Uranium (U)-Dissolved | mg/L | 0.015 | - | 1e-05 | 0.000611 | 0.0006 | 0.000606 | 0.995% | 0.000725 | 0.000619 | 8e-05 | 8.2e-05 | 2.469% | 0.00427 | 0.00455 | 0.00193 | <0.000010 | <0.000010 | 0.00289 | 0.000969 | 0.00155 | 0.00165 | 6.25% | 0.00234 | 0.00155 | 0.00322 | 0.00417 | 0.00389 | - | <0.000010 | -
Vanadium (V)-Dissolved | mg/L | - | - | 0.0005 | <0.00050 | <0.00050 | <0.00050 | <DL | <0.00050 | <0.00050 | <0.00050 | <0.00050 | <DL | <0.00050 | <0.00050 | <0.00050 | <0.00050 | <0.00050 | <0.00050 | <0.00050 | 0.00122 | 0.00116 | <2xDL | <0.00050 | <0.00050 | <0.00050 | <0.0010 | <0.0010 | - | <0.00050 | -
Zinc (Zn)-Dissolved | mg/L | 0.03 | - | 0.001 | <0.0010 | 0.0011 | <0.0010 | <DL | 0.0027 | <0.0010 | <0.0010 | <0.0010 | <DL | 0.585 | 0.931 | 0.0718 | 4.41 | 2.28 | 0.0019 | 0.0224 | 0.0067 | 0.006 | 11.02% | 0.0033 | 0.0028 | 0.211 | 0.427 | 0.661 | - | <0.0010 | -
Applied Guidelines: 'Federal CCME Canadian Environmental Quality Guidelines (January 2015), CCME: Freshwater Aquatic Life 'Mount Nansen Effluent Discharge Standards
Notes:
COLOUR KEY: | [5 empty] | ** WQ-PW is a drinking water sample and the analysis package has different detection limits than all other samples. The results are also compared to the Guidelines for Canadian Drinking Water Quality (Health Canada, October 2014) versus the CCME or MN Effluent Quality Standards.
Exceeds CCME Guideline | [5 empty] | No in situ data was collected at the WQ-PW site - this was a crew miscommunication.
Exceeds MN Effluent Discharge Standards | [5 empty] | QA/QC Travel/Field Blank Analysis - Travel blank had an ammonia concentration above detection limit, this can occur when samples provided by lab are dated. The field blank sample had all parameters below detection limits.
Exceeds both CCME and MN Standards | [5 empty] | QA/QC Replicate Analysis - the average RPD of the replicate sample set for WQ-VC-DBC-r was 8% with an average difference of 1% for dissolved and 18% for total metals. Total aluminum, iron, and titanium had RPD >50%, likely indicating intrinsically high sample variability or imprecisions in lab instrumentation.
Exceeds Hardness Dependent Calculated Guideline (CCME) | [5 empty] | The average RPD of the replicate sample set for WQ-DC-DX-r was 8% with an average difference of 5% for dissolved and 7% for total metals. TSS and total iron had had RPD>50% and >20%, respectively.
Data flag for Detection Limit Adjustment --> Please refer to the lab COA report and lab excel report for more info | [5 empty] | The average RPD of the replicate sample set for WQ-SEEP-r was 5% with an average difference of 3% for dissolved and 4% for total metals. Alkalinity (total and bicarbonate) had RPD>20%.
QA/QC Codes: RPD - Relative Percent Difference, <DL - below detection limit, and <2XDL - less than two times the detection limit.

## 3 - WQ instructions (hidden)
1 | Open webtrieve
find work order you are looking for
export to excel
remove all shading, select all and change font to black
find/replace * with nothing (in find box type: space bar then *, in replace box type nothing)
2 | open excel file from last completed date's data, re-save with date of current data
ensure row numbers and parameters match: you will have to add rows for title, and in-situ data rows, sometimes turbidity, also remove rows for Anion, Cation Sum, etc and one of the 'Dissolved Filtration Locations'
change title (update date in row 1)
keeping ONE column of old data, paste in all new data directly after
use format painter to transfer format of old data onto all new data
highlight in grey as per the legend, any flagged adjusted detection limits (typically for chloride, fluoride, nitrate/nitrite for Dome Creek, Pit Lake, seep and tailings pond)
review field blank and travel blank results, check that all parameters are <DL, pH is fine, if not add a note indicating which parameter was above DL
update rows 2 - 5 using field notes
input in-situ data from data sheets, rows 6 - 9
header/footer can be changed now or later
review in print preview, sure that table notes are in good location
ensure header/footer are accurate with respect to dates, number of pages, etc.