## 1 - Hydrology
Measurement ID | Hydrometric Identifier (HID) | Measurement Date | Measurement Time | Discharge Measurement Method | Discharge (m3/s) | Discharge Data Flag | Surveyed Water Elevation (m) | Survey Data Flag | Comments
333 | ATM-VC5 | 2015-07-13 | 18:05 | N |  |  |  |  | Data downloaded from logger.
328 | H-BC | 2015-07-13 | 18:47 | N | 5.32e-05 | X |  | N | No flowing water at site. Small amount of standing water adjacent to base of stilling well. BM2 is loose; pushed deeper and stabilized. Well is loose.
323 | H-DC-B | 2015-07-14 | 10:00 | SS | 0.005 |  | 1.9365 |  | Low water level. Vegetative debris around well cleared away. Logger pulled from well and accumulated sediment cleared out with logger rod. Logger redeployed and installed in well.
322 | H-DC-D1b | 2015-07-14 | 15:15 | V | 0.00186 |  |  |  | Low water level. Water goes to ground downstream of measurement site and is not visible/detectable.
321 | H-DC-DX+105 | 2015-07-14 | 15:45 | N | 0 | X |  | N | Site is dry.
324 | H-DC-M WP | 2015-07-14 | 8:54 | V | 0.00504 |  | 2.223 |  | No sedimentation issues in pond currently, all water is flowing through weir notch.
325 | H-DC-R | 2015-07-13 | 16:21 | SS | 0.008 |  | 0.511 |  | Moderate to low flow level. Volumetric discharge estimate not possible due to submerged culvert. Completed salt tracer for discharge estimate.
320 | H-PC-DSP | 2015-07-13 | 12:35 | V | 5.32e-05 |  | 2.25 |  | Suspect that ponded water is from rainfall. No flow at upstream water quality site (WQ-PC-U). Very low flow at staff gauge. Small pool of water at base of staff gauge. Volumetric measurement collected, flow rate <0.001 m3/s.
332 | H-PW | 2015-07-14 | 11:39 | V | 0.028 |  |  |  | Flow rate appears normal.
331 | H-SEEP | 2015-07-14 | 9:45 | V | 0.00229 |  |  |  | 15 minute power outage prior to arrival. Denison provided access through locked door to seepage pond shack 40 minutes later. Discharge appears to be less than usual. Denison managing flow rate to ensure seepage pond does not drop too low or too fast. Seep pump (in shack) liters/min = 134.780 at 08:40 am.
334 | H-TP | 2015-07-14 | 9:28 | N |  | X |  |  | Two staff gauges are dry and have approximately 2.5 m of dry shore behind them before water surface. Third (lowest) staff gauge not visible.
327 | H-VC-DBC | 2015-07-13 | 17:28 | ADV-MID | 0.0849 |  | 1.711 |  | Low water level. Arctic grayling observed in creek while conducting ADV survey.
330 | H-VC-R | 2015-07-13 | 13:17 | ADV-MID | 0.076 |  | 2.1025 |  | Low flow in channel.
326 | H-VC-U | 2015-07-13 | 18:34 | ADV-MID | 0.0902 |  | 2.008 |  | Height of logger rod within stilling well corrected.
329 | H-VC-UMN | 2015-07-13 | 14:55 | ADV-MID | 0.104 |  | 1.557 | O | Low water level.

## Hydrology Legend
Discharge Measurement Method Legend |  |  | Hydrometric Stations
Measurement Method ID | Measurement Method | Measurement Description | Hydrometric ID | Hydrometric Stations
ADV-MID | Mid Section Method - Acoustic Doppler Velocimeter | Cross-sectional velocity using an ADV, mid-section method. | ATM-VC5 | Atmospheric Barologger (5) at Victoria Creek
SS | Brine Salt Slug Tracer | Salt dilution gauging using a brine salt slug. | H-BC | Back Creek
V | Volumetric | Volumetric measurement obtained by filling a graduated contained at a culvert, pipe outlet or weir. | H-DC-B | Diversion Channel at Bridge
W | Weir | Measurement obtained by a rated structure (v-notch weir). | H-DC-D1B | Dome Creek at D1b
N | None | No measurement could be obtained. | H-DC-DX | Dome Creek at DX
SD | Dry Salt Slug Tracer | Salt dilution gauging using a dry salt slug. | H-DC-DX+105 | Dome Creek at DX+105
HWM | High Water Mark - Indirect Method | Indirect method using high water mark in the slope-area calculation for estimating high discharges. | H-DC-M-WP | Middle Dome Creek at Weir Pond
ADCP | Acoustic Doppler Current Profiler | Cross-sectional velocity using an ADCP, mid-section method. | H-DC-R | Dome Creek at Road
SC | Constant Rate Salt Tracer | Salt dilution gauging using the constant rate method. | H-PC-DSP | Pony Creek Downstream of Pit
CM-MID | Mid Section Method - Current Meter | Cross-sectional velocity using a velocimeter (Swoffer or Pygmy AA) | H-SEEP | Seepage Pond Outflow
|  |  | H-TP | Tailings Pond
|  |  | H-VC-DBC | Victoria Creek Downstream of Back Creek
|  |  | H-VC-R | Victoria Creek at Road
Discharge Data Flag Legend |  |  | H-VC-U | Upper Victoria Creek
Discharge Data Flag | Discharge Data Flag Description |  | H-VC-UMN | Victoria Creek Upstream of Minnesota Creek
E | Estimated value
B | Backwater effects (ice related)
F | Instrument malfunction
M | Manual measurement
A | Automated measurement (logged)
ML | Missing length data
MD | Missing depth data
MW | Missing width data
O | Outside of measurement reporting range
P | Potential Place Mining Interference with Flow
S | Suspect data
X | Poor channel conditions for discharge measurement
MI | Missing Data
SH-L | Data logger Shift
SH-SG | Staff Gauge Shift
UR | Under review
Survey Data Flag Legend
Survey Flag | Survey Flag Description
S | Suspect data
MI | Missing data
UR | Under review
F | Instrument Malfunction
O | Outside measurement Accuracy (+/-0.003 m)
N | No survey conducted

## 2 - WQ Conditions
Water Quality Site | Sample Collected? (Y/N) | Measurement Date | Comments
WQ-ADIT-SEEP | N | 2015-07-14 | Seep is dry; no sample collected.
WQ-BC | N | 2015-07-13 | Site has no flowing water; no sample collected
WQ-CH-P-13-01 | Y | 2015-07-14 | Water level low.
WQ-DC-B | Y | 2015-07-14 | Water level low.
WQ-DC-D1b | Y | 2015-07-14 | Water level low.
WQ-DC-DX | Y | 2015-07-14 | Water level extremely low; sample collected, but under challenging conditions. Water appears clear, but large amounts of sediment stirred up during sampling (unavoidable).
WQ-DC-DX+105 | N | 2015-07-14 | Site dry; no sample collected.
WQ-DC-R | Y | 2015-07-13 | Low flow.
WQ-DC-U | Y | 2015-07-14 | Water level low.
WQ-DESS-01 | N | 2015-06-16 | Not scheduled for this time of year.
WQ-DESS-02 | N | 2015-06-16 | Not scheduled for this time of year.
WQ-DESS-03 | N | 2015-06-16 | Not scheduled for this time of year.
WQ-LW-SEEP-01 | N | 2015-07-14 | Site dry; no sample collected.
WQ-MS-S-03 | Y | 2015-07-14 | Water level low.
WQ-MS-S-08 | N | 2015-07-14 | No water or evidence of water present; no sample collected.
WQ-PC-D | N | 2015-07-13 | Dry, no sample collected.
WQ-PC-U | N | 2015-07-13 | Some pooled water due to recent precipitation, however, no flowing water; no sample collected.
WQ-PIT-1 | Y | 2015-07-14 | Top sample collected from surface (0.3 m). Sample no longer collected in deepest part of pit lake due to safety concerns with falling rocks.
WQ-PIT-2 | Y | 2015-07-14 | Middle sample collected at 1.5 m. Sample no longer collected in deepest part of pit lake due to safety concerns with falling rocks.
WQ-PIT-3 | Y | 2015-07-14 | Bottom sample collected at 3.0 m. Sample no longer collected in deepest part of pit lake due to safety concerns with falling rocks
WQ-PW | Y | 2015-07-14 | Conditions normal.
WQ-SEEP | Y | 2015-07-14 | Conditions normal, LC50 samples collected.
WQ-TP | Y | 2015-07-14 | Water level very low.
WQ-VC-DBC | Y | 2015-07-13 | Water level low.
WQ-VC-R | Y | 2015-07-13 | Water level low.
WQ-VC-R+150 | N | 2015-06-15 | This is the winter/early spring sampling location - samples are collected from WQ-VC-R during the open water season.
WQ-VC-U | Y | 2015-07-13 | Water level low.
WQ-VC-UMN | Y | 2015-07-13 | Water level low.
QA/QC Samples
Replicate 1 | Y | 2015-07-14 | Collected from WQ-DC-B-r
Replicate 2 | Y | 2015-07-13 | Collected from WQ-VC-UMN-r
Field Blank | Y | 2015-07-14 | Sample bottles filled with deionized water supplied by ALS; samples were filtered and preserved as instructed. Collected field blank at WQ-DC-B.
Travel Blank | Y | - | Samples provided by lab and were transported to and from site.

## 3 - WQ Results
Summary of Water Quality Results for the July 13-14, 2015 Trip.
Analyte | Units | CCME-WATER-F-AL | Mount Nansen Effluent Discharge Standards | Sample ID/Site ID | WQ-VC-U | WQ-VC-U | WQ-VC-DBC | WQ-VC-UMN | WQ-VC-UMN-r | QA/QC | WQ-VC-R | WQ-DC-DX | WQ-MS-S-03 | WQ-DC-D1B | WQ-DC-B | WQ-DC-B-r | QA/QC | WQ-SEEP | WQ-TP | WQ-DC-U | WQ-CH-P-13-01 | WQ-DC-R | WQ-PIT-1 (TOP) | WQ-PIT-2 (MIDDLE) | WQ-PIT-3 (BOTTOM) | WQ-PW** | FIELD BLANK | TRAVEL BLANK
[10 empty] | WQ-VC-UMN-r | [6 empty] | WQ-DC-B-r | [5 empty] | Depth: 0.3 m | Depth 1.5 m | Depth: 3.0 m
|  |  |  | Date Sampled | 6/16/2015 9:45:00 AM | 7/13/2015 6:00:00 PM | 7/13/2015 5:45:00 PM | 7/13/2015 2:45:00 PM | 7/13/2015 2:50:00 PM | Replicate Analysis | 7/13/2015 1:00:00 PM | 7/14/2015 4:10:00 PM | 7/14/2015 3:40:00 PM | 7/14/2015 3:00:00 PM | 7/14/2015 9:45:00 AM | 7/14/2015 9:55:00 AM | Replicate Analysis | 7/14/2015 9:00:00 AM | 7/14/2015 9:25:00 AM | 7/14/2015 8:35:00 AM | 7/14/2015 11:10:00 AM | 7/13/2015 4:00:00 PM | 7/14/2015 1:40:00 PM | 7/14/2015 1:45:00 PM | 7/14/2015 2:00:00 PM | 7/14/2015 11:40:00 AM | 7/14/2015 10:15:00 AM
Detection Limit
Temperature (in-situ) | °C | - | - | - | 4 | 10.4 | 10.3 | 11.1 | - | - | 11.2 | 4.2 | 3.7 | 10.8 | 9.5 | - | - | 8.3 | 14.9 | 6.3 | 1.5 | 11.9 | 13 | 13 | 12.9 | 0.9 | - | -
Specific Conductivity (in-situ) | µS/cm | - | - | - | 202.3 | 217.2 | 221.8 | 301.3 | - | - | 283.5 | 726.4 | 1207 | 1554 | 1444 | - | - | 1673 | 1352 | 1451 | 1817 | 1231 | 1553 | 1554 | 2303 | 367.9 | - | -
pH (in-situ) | pH | 6.5 - 9.0 | 6.0 - 8.5 | - | 7.51 | 7.55 | 7.59 | 7.72 | - | - | 7.85 | 7.14 | 7.06 | 7.94 | 7.78 | - | - | 6.87 | 8.1 | 7.77 | 6.11 | 7.44 | 7.98 | 7.99 | 6.85 | 7.15 | - | -
Dissolved Oxygen (in-situ ) | mg/L | - | - | - | 11.59 | 9.13 | 9.88 | 10.18 | - | - | 10.35 | 4.94 | 5.08 | 10.89 | 11.6 | - | - | 7.96 | 7.47 | 10.81 | 10.8 | 8.74 | 9.47 | 9.5 | 5.56 | n/a | - | -
Turbidity (In-situ) | NTU | - | - | - | 0.14 | 0.02 | 0.52 | 0.4 | - | - | 0.69 | 3.82 | 27.2 | 9.27 | 11.57 | - | - | 27 | 3.54 | 6.79 | 0.36 | 28.3 | 0.98 | 0.82 | 0.78 | 0.1 | - | -
Colour, True | CU | 15 | - | 5 | - | - | - | - | - | - | - | - | - | - | - | - | - | - | - | - | - | - | - | - | - | <5.0 | - | -
Conductivity | µS/cm | - | - | 2 | 196 | 222 | 224 | 303 | 305 | 0.6579% | 283 | 606 | 1270 | 1560 | 1490 | 1450 | 2.721% | 1660 | 1390 | 1450 | 1970 | 1250 | 1560 | 1560 | 1590 | 353 | <2.0 | <2.0
Hardness (as CaCO3) | mg/L | - | - | 0.5 | 100 | 115 | 116 | 155 | 155 | 0% | 145 | 333 | 783 | 987 | 886 | 885 | 0.1129% | 935 | 790 | 857 | 1160 | 730 | 948 | 955 | 955 | 184 | <0.50 | -
pH (lab) | pH | 6.5 - 9.0 | 6.0 - 8.5 | 0.1 | 8.02 | 8.07 | 8.03 | 8.09 | 8.11 | 0.2469% | 8.12 | 7.8 | 7.91 | 8.28 | 8.22 | 8.2 | 0.2436% | 7.56 | 7.98 | 8.2 | 6.07 | 8.01 | 8.21 | 8.22 | 8.19 | 8.22 | 5.43 | 5.33
Total Suspended Solids | mg/L | - | 50 | 3 | <3.0 | <3.0 | <3.0 | <3.0 | <3.0 | <DL | <3.0 | 3.3 | 4.7 | <3.0 | 10 | <3.0 | <DL | 21.3 | <3.0 | 6.7 | <3.0 | 6 | <3.0 | <3.0 | <3.0 | - | <3.0 | <3.0
Total Dissolved Solids | mg/L | - | - | 1 | 111 | 120 | 122 | 174 | 174 | 0% | 163 | 398 | 928 | 1220 | 1080 | 1110 | 2.74% | 1320 | 1120 | 1140 | 1490 | 941 | 1240 | 1270 | 1280 | 209 | <1.0 | <1.0
Alkalinity, Bicarbonate (as CaCO3) | mg/L | - | - | 1 | 91.9 | 95.1 | 96.5 | 98.5 | 98.3 | 0.2033% | 92.6 | 134 | 277 | 263 | 207 | 198 | 4.444% | 230 | 62 | 209 | 2.9 | 172 | 152 | 150 | 152 | - | <1.0 | <1.0
Alkalinity, Carbonate (as CaCO3) | mg/L | - | - | 1 | <1.0 | <1.0 | <1.0 | <1.0 | <1.0 | <DL | <1.0 | <1.0 | <1.0 | <1.0 | <1.0 | <1.0 | <DL | <1.0 | <1.0 | <1.0 | <1.0 | <1.0 | <1.0 | <1.0 | <1.0 | - | <1.0 | <1.0
Alkalinity, Hydroxide (as CaCO3) | mg/L | - | - | 1 | <1.0 | <1.0 | <1.0 | <1.0 | <1.0 | <DL | <1.0 | <1.0 | <1.0 | <1.0 | <1.0 | <1.0 | <DL | <1.0 | <1.0 | <1.0 | <1.0 | <1.0 | <1.0 | <1.0 | <1.0 | - | <1.0 | <1.0
Alkalinity, Total (as CaCO3) | mg/L | - | - | 1 | 91.9 | 95.1 | 96.5 | 98.5 | 98.3 | 0.2033% | 92.6 | 134 | 277 | 263 | 207 | 198 | 4.444% | 230 | 62 | 209 | 2.9 | 172 | 152 | 150 | 152 | 181 | <1.0 | <1.0
Ammonia, Total (as N) | mg/L | 0.75 | - | 0.005 | 0.0058 | <0.0050 | <0.0050 | 0.0058 | 0.0057 | <2xDL | 0.0065 | <0.0050 | 0.0188 | 0.284 | 0.125 | 0.125 | 0% | 4.4 | 0.0119 | 1.21 | 0.0052 | 0.508 | <0.0050 | <0.0050 | <0.0050 | - | <0.0050 | <0.0050
Chloride (Cl) | mg/L | 120 | - | 0.5 | <0.50 | <0.50 | <0.50 | <0.50 | <0.50 | <DL | <0.50 | <0.50 | <1.0 | <2.5 | <1.0 | <1.0 | <DL | <2.5 | <2.5 | <2.5 | <1.0 | <1.0 | <1.0 | <2.5 | <2.5 | <0.50 | <0.50 | <0.50
Fluoride (F) | mg/L | 0.12 | - | 0.02 | 0.046 | 0.052 | 0.053 | 0.053 | 0.052 | <2xDL | 0.056 | 0.059 | 0.254 | 0.23 | 0.118 | 0.138 | 15.63% | 0.25 | 0.35 | 0.26 | 0.082 | 0.15 | 0.264 | 0.41 | 0.34 | 0.103 | <0.020 | <0.020
Nitrate (as N) | mg/L | 13 | - | 0.005 | 0.0674 | 0.0432 | 0.0415 | 0.0538 | 0.0544 | 1.109% | 0.0537 | <0.0050 | <0.010 | 0.163 | 0.068 | 0.071 | 4.317% | 0.26 | <0.025 | 0.414 | 0.067 | 0.747 | 0.033 | <0.025 | <0.025 | 0.137 | <0.0050 | <0.0050
Nitrite (as N) | mg/L | 0.06 | - | 0.001 | <0.0010 | <0.0010 | <0.0010 | <0.0010 | <0.0010 | <DL | <0.0010 | <0.0010 | <0.0020 | <0.0050 | 0.0021 | 0.003 | <2xDL | 0.0158 | <0.0050 | 0.0148 | <0.0020 | 0.0242 | <0.0020 | <0.0050 | <0.0050 | <0.0010 | <0.0010 | <0.0010
Sulfate (SO4) | mg/L | - | - | 0.3 | 17.6 | 19.7 | 20 | 55.9 | 55.7 | 0.3584% | 51.6 | 186 | 480 | 720 | 650 | 682 | 4.805% | 783 | 761 | 688 | 1070 | 556 | 801 | 831 | 842 | 32.2 | <0.30 | <0.30
Cyanide, Weak Acid Diss | mg/L | - | 0.1 | 0.005 | <0.0050 | <0.0050 | <0.0050 | <0.0050 | <0.0050 | <DL | <0.0050 | <0.0050 | <0.0050 | <0.0050 | <0.0050 | <0.0050 | <DL | 0.0261 | <0.0050 | <0.0050 | <0.0050 | <0.0050 | - | - | - | - | <0.0050 | <0.0050
Cyanide, Total | mg/L | - | 0.3 | 0.005 | <0.0050 | <0.0050 | <0.0050 | <0.0050 | <0.0050 | <DL | <0.0050 | <0.0050 | <0.0050 | <0.0050 | <0.0050 | <0.0050 | <DL | 0.157 | <0.0050 | <0.0050 | <0.0050 | <0.0050 | - | - | - | - | <0.0050 | <0.0050
Cyanate | mg/L | - | - | 0.2 | <0.20 | <0.20 | <0.20 | 0.22 | 0.26 | <2xDL | 0.2 | 0.2 | <0.20 | 0.32 | <0.20 | <0.20 | <DL | 0.72 | 0.25 | <0.20 | <0.20 | 0.53 | - | - | - | - | <0.20 | <0.20
Thiocyanate (SCN) | mg/L | - | - | 0.5 | <0.50 | <0.50 | <0.50 | <0.50 | <0.50 | <DL | <0.50 | <0.50 | <0.50 | <0.50 | <0.50 | <0.50 | <DL | 4.41 | <0.50 | <0.50 | <0.50 | <0.50 | - | - | - | - | <0.50 | <0.50
Aluminum (Al)-Total | mg/L | 0.1 | - | 0.003 | 0.0109 | 0.0105 | 0.0125 | 0.0185 | 0.0173 | 6.704% | 0.0301 | 0.037 | 0.0744 | 0.0338 | 0.0332 | 0.0329 | 0.9077% | 0.0183 | 0.0259 | 0.0265 | 0.255 | 0.0228 | 0.0136 | 0.0133 | 0.011 | <0.010 | <0.0030 | <0.0030
Antimony (Sb)-Total | mg/L | - | 0.15 | 0.0001 | 0.0001 | <0.00010 | 0.0001 | 0.00041 | 0.0004 | <2xDL | 0.00038 | 0.00043 | 0.0165 | 0.00502 | 0.00137 | 0.00138 | 0.7273% | 0.00049 | 0.0401 | 0.00075 | 0.00013 | 0.00088 | 0.0033 | 0.00322 | 0.00333 | <0.00050 | <0.00010 | <0.00010
Arsenic (As)-Total | mg/L | 0.005 | - | 0.0001 | 0.0003 | 0.00032 | 0.00033 | 0.00206 | 0.00212 | 2.871% | 0.002 | 0.0126 | 0.112 | 0.0278 | 0.00699 | 0.0073 | 4.339% | 0.058 | 0.113 | 0.0271 | 0.0006 | 0.019 | 0.0105 | 0.00994 | 0.0107 | 0.0004 | <0.00010 | <0.00010
Barium (Ba)-Total | mg/L | - | 1 | 5e-05 | 0.0703 | 0.0794 | 0.0805 | 0.0769 | 0.0775 | 0.7772% | 0.0758 | 0.066 | 0.0153 | 0.0314 | 0.0422 | 0.0442 | 4.63% | 0.0675 | 0.0108 | 0.0547 | 0.0161 | 0.0633 | 0.0155 | 0.0153 | 0.0156 | 0.084 | <0.000050 | <0.000050
Beryllium (Be)-Total | mg/L | - | - | 2e-05 | <0.000020 | <0.000020 | <0.000020 | <0.000020 | <0.000020 | <DL | <0.000020 | <0.000020 | <0.000020 | <0.000020 | <0.000020 | <0.000020 | <DL | <0.000020 | <0.000020 | <0.000020 | 5.7e-05 | <0.000020 | <0.000020 | <0.000020 | <0.000020 | - | <0.000020 | <0.000020
Bismuth (Bi)-Total | mg/L | - | - | 5e-05 | <0.000050 | <0.000050 | <0.000050 | <0.000050 | <0.000050 | <DL | <0.000050 | <0.000050 | <0.000050 | <0.000050 | <0.000050 | <0.000050 | <DL | <0.000050 | 0.000127 | <0.000050 | <0.000050 | <0.000050 | <0.000050 | <0.000050 | <0.000050 | - | <0.000050 | <0.000050
Boron (B)-Total | mg/L | - | - | 0.01 | <0.010 | <0.010 | <0.010 | <0.010 | <0.010 | <DL | <0.010 | <0.010 | <0.010 | 0.051 | 0.02 | 0.019 | <2xDL | 0.071 | 0.091 | 0.034 | <0.010 | 0.03 | <0.010 | <0.010 | <0.010 | <0.10 | <0.010 | <0.010
Cadmium (Cd)-Total (Lab Result) | mg/L | 9e-05 | 0.02 | 5e-06 | 1.3e-05 | 1.38e-05 | 1.34e-05 | 1.5e-05 | 1.95e-05 | <2xDL | 1.91e-05 | 1.48e-05 | 0.00251 | 0.000314 | 1.69e-05 | 2.06e-05 | <2xDL | 0.000411 | 0.000455 | 4.93e-05 | 0.0157 | 4.98e-05 | 0.00156 | 0.00149 | 0.00158 | <0.00020 | <0.0000050 | <0.0000050
Cadmium (Cd)-Total (Hardness Adjusted Guideline) | mg/L | - | - | - | 0.00015849 | 0.00017798 | 0.00017927 | 0.00022802 | 0.00022802 | - | 0.00021574 | 0.00037 | 0.00037 | 0.00037 | 0.00037 | 0.00037 | - | 0.00037 | 0.00037 | 0.00037 | 0.00037 | 0.00037 | 0.00037 | 0.00037 | 0.00037 | - | 0.00037 | 0.00037
Calcium (Ca)-Total | mg/L | - | - | 0.05 | 25.8 | 29.1 | 30.1 | 40.6 | 41 | 0.9804% | 37.9 | 91.9 | 195 | 220 | 197 | 205 | 3.98% | 279 | 229 | 222 | 280 | 188 | 268 | 261 | 267 | 42.6 | <0.050 | <0.050
Chromium (Cr)-Total | mg/L | 0.0089 | 0.04 | 0.0001 | 0.00013 | <0.00010 | 0.0001 | 0.00012 | 0.00011 | <2xDL | 0.00017 | 0.00016 | 0.00014 | 0.00013 | 0.00015 | 0.00016 | <2xDL | 0.00046 | 0.00016 | 0.00022 | 0.00019 | 0.00028 | <0.00010 | <0.00010 | <0.00010 | <0.0020 | <0.00010 | <0.00010
Cobalt (Co)-Total | mg/L | - | - | 0.0001 | <0.00010 | <0.00010 | <0.00010 | 0.00012 | 0.00012 | <2xDL | 0.00013 | 0.0049 | 0.00113 | 0.00045 | 0.0005 | 0.00052 | 3.922% | 0.00935 | 0.0004 | 0.00268 | 0.00025 | 0.00235 | <0.00010 | <0.00010 | <0.00010 | - | <0.00010 | <0.00010
Copper (Cu)-Total (Lab Result) | mg/L | 0.002 | 0.2 | 0.0005 | 0.00103 | 0.00102 | 0.00104 | 0.0011 | 0.0011 | <2xDL | 0.00118 | 0.00057 | 0.00145 | 0.0009 | <0.00050 | 0.00052 | <DL | 0.00254 | 0.0221 | 0.00097 | 0.00124 | 0.0011 | 0.00167 | 0.00162 | 0.00181 | <0.0010 | <0.00050 | <0.00050
Copper (Cu)-Total (Hardness Adjusted Guideline) | mg/L | - | - | - | 0.0023648 | 0.0026647 | 0.0026845 | 0.003439 | 0.003439 | - | 0.0032485 | 0.004 | 0.004 | 0.004 | 0.004 | 0.004 | - | 0.004 | 0.004 | 0.004 | 0.004 | 0.004 | 0.004 | 0.004 | 0.004 | 0.004 | 0.004 | 0.004
Iron (Fe)-Total | mg/L | 0.3 | 1 | 0.01 | 0.027 | 0.016 | 0.018 | 0.053 | 0.051 | 3.846% | 0.139 | 1.76 | 2.16 | 1.18 | 1.95 | 2.01 | 3.03% | 9.13 | 0.17 | 2.55 | 0.065 | 3.59 | 0.023 | 0.022 | 0.024 | <0.030 | <0.010 | <0.010
Lead (Pb)-Total (Lab Result) | mg/L | 0.001 | 0.1 | 5e-05 | <0.000050 | <0.000050 | <0.000050 | 7.7e-05 | 9e-05 | <2xDL | 9.3e-05 | 7.9e-05 | 0.00492 | 0.000185 | <0.000050 | 5.1e-05 | <DL | 7.8e-05 | 0.0093 | <0.000050 | 7.4e-05 | 0.000168 | 0.000384 | 0.00034 | 0.000396 | 0.00058 | <0.000050 | <0.000050
Lead (Pb)-Total (Hardness Adjusted Guideline) | mg/L | - | - | - | 0.0031816 | 0.0038011 | 0.0038433 | 0.0055582 | 0.0055582 | - | 0.0051058 | 0.007 | 0.007 | 0.007 | 0.007 | 0.007 | - | 0.007 | 0.007 | 0.007 | 0.007 | 0.007 | 0.007 | 0.007 | 0.007 | - | 0.007 | 0.007
Lithium (Li)-Total | mg/L | - | - | 0.001 | <0.0010 | <0.0010 | <0.0010 | <0.0010 | <0.0010 | <DL | <0.0010 | <0.0010 | 0.0107 | 0.0074 | 0.0034 | 0.0032 | <2xDL | 0.0013 | 0.0092 | 0.0021 | 0.0022 | 0.0017 | 0.0079 | 0.0075 | 0.0068 | - | <0.0010 | <0.0010
Magnesium (Mg)-Total | mg/L | - | - | 0.1 | 8.64 | 9.28 | 9.53 | 12.5 | 12.8 | 2.372% | 11.7 | 23.4 | 65.9 | 104 | 89.4 | 90.3 | 1.002% | 58.8 | 48.5 | 72.3 | 107 | 60 | 74.4 | 72.8 | 75.8 | 18.9 | <0.10 | <0.10
Manganese (Mn)-Total | mg/L | - | 0.5 | 0.0001 | 0.0397 | 0.0411 | 0.0416 | 0.0377 | 0.0366 | 2.961% | 0.0268 | 4.5 | 1.39 | 1.43 | 0.688 | 0.717 | 4.128% | 7.14 | 0.0542 | 2.68 | 0.738 | 1.98 | 0.0216 | 0.0219 | 0.0279 | <0.0020 | 0.00014 | <0.00010
Mercury (Hg)-Total | mg/L | 2.6e-05 | 0.005 | 5e-06 | <0.0000050 | <0.0000050 | <0.0000050 | <0.0000050 | <0.0000050 | <DL | <0.0000050 | <0.0000050 | <0.0000050 | <0.0000050 | <0.0000050 | <0.0000050 | <DL | <0.0000050 | 7.4e-06 | <0.0000050 | <0.0000050 | <0.0000050 | <0.0000050 | <0.0000050 | <0.0000050 | <0.00020 | <0.0000050 | <0.0000050
Molybdenum (Mo)-Total | mg/L | 0.0073 | - | 5e-05 | 0.000429 | 0.000458 | 0.000484 | 0.000468 | 0.000445 | 5.038% | 0.00043 | 0.000236 | 0.000348 | 0.000255 | 0.000378 | 0.000366 | 3.226% | 0.000942 | 0.00166 | 0.000552 | <0.000050 | 0.000436 | 0.000192 | 0.000176 | 0.000166 | - | <0.000050 | <0.000050
Nickel (Ni)-Total (Lab Result) | mg/L | 0.025 | 0.3 | 0.0005 | <0.00050 | <0.00050 | <0.00050 | <0.00050 | <0.00050 | <DL | <0.00050 | 0.00117 | 0.00227 | 0.00083 | 0.0009 | 0.00092 | <2xDL | 0.00356 | 0.00061 | 0.00143 | 0.0117 | 0.00137 | <0.00050 | <0.00050 | <0.00050 | - | <0.00050 | <0.00050
Nickel (Ni)-Total (Hardness Adjusted Guideline) | mg/L | - | - | - | 0.095577 | 0.10629 | 0.10699 | 0.13335 | 0.13335 | - | 0.12676 | 0.15 | 0.15 | 0.15 | 0.15 | 0.15 | - | 0.15 | 0.15 | 0.15 | 0.15 | 0.15 | 0.15 | 0.15 | 0.15 | - | 0.15 | 0.15
Phosphorus (P)-Total | mg/L | - | - | 0.05 | <0.050 | <0.050 | <0.050 | <0.050 | <0.050 | <DL | <0.050 | <0.050 | <0.050 | <0.050 | <0.050 | <0.050 | <DL | <0.050 | <0.050 | <0.050 | <0.050 | <0.050 | <0.050 | <0.050 | <0.050 | - | <0.050 | <0.050
Potassium (K)-Total | mg/L | - | - | 0.1 | 0.66 | 0.74 | 0.75 | 0.96 | 0.99 | 3.077% | 0.94 | 4.84 | 3.56 | 4.33 | 3.08 | 2.98 | 3.3% | 6.61 | 15.1 | 3.83 | 0.3 | 3.47 | 3.36 | 3.24 | 3.37 | 0.89 | <0.10 | <0.10
Selenium (Se)-Total | mg/L | 0.001 | - | 5e-05 | <0.000050 | <0.000050 | 5.2e-05 | <0.000050 | <0.000050 | <DL | <0.000050 | 6.1e-05 | <0.000050 | 6.4e-05 | 6.1e-05 | 6.1e-05 | <2xDL | 0.000205 | 6.4e-05 | 9e-05 | <0.000050 | 0.000106 | <0.000050 | <0.000050 | <0.000050 | <0.0010 | <0.000050 | <0.000050
Silicon (Si)-Total | mg/L | - | - | 0.05 | 5.51 | 5.85 | 5.93 | 5.95 | 6.04 | 1.501% | 6.03 | 5.37 | 6.51 | 5.97 | 5.53 | 5.51 | 0.3623% | 7.53 | 1.64 | 5.7 | 6.11 | 5.81 | 2.99 | 2.91 | 2.98 | - | <0.050 | <0.050
Silver (Ag)-Total | mg/L | 0.0001 | 0.1 | 1e-05 | <0.000010 | <0.000010 | <0.000010 | <0.000010 | <0.000010 | <DL | <0.000010 | <0.000010 | 8.3e-05 | <0.000010 | <0.000010 | <0.000010 | <DL | 3e-05 | 0.000226 | <0.000010 | <0.000010 | <0.000010 | 1.2e-05 | 1.2e-05 | 1.3e-05 | - | <0.000010 | <0.000010
Sodium (Na)-Total | mg/L | - | - | 0.05 | 2.55 | 2.8 | 2.85 | 4.14 | 4.13 | 0.2418% | 3.93 | 4.53 | 4.98 | 7.98 | 9.82 | 10.1 | 2.811% | 41 | 19 | 19.4 | 6.86 | 18.5 | 10.7 | 10.6 | 10.2 | 4.8 | <0.050 | <0.050
Strontium (Sr)-Total | mg/L | - | - | 0.0002 | 0.283 | 0.318 | 0.323 | 0.344 | 0.342 | 0.5831% | 0.317 | 0.265 | 0.465 | 0.616 | 0.66 | 0.687 | 4.009% | 0.814 | 0.609 | 0.719 | 0.672 | 0.615 | 0.938 | 0.937 | 0.937 | - | <0.00020 | <0.00020
Sulfur (S)-Total | mg/L | - | - | 0.5 | 5.85 | 7 | 7.08 | 19.6 | 19.7 | 0.5089% | 18.2 | 68.2 | 166 | 244 | 220 | 239 | 8.279% | 270 | 254 | 233 | 390 | 193 | 262 | 257 | 266 | - | <0.50 | <0.50
Thallium (Tl)-Total | mg/L | 0.0008 | - | 1e-05 | <0.000010 | <0.000010 | <0.000010 | <0.000010 | <0.000010 | <DL | <0.000010 | 3.2e-05 | 0.000107 | 2.6e-05 | <0.000010 | <0.000010 | <DL | <0.000010 | 0.000266 | <0.000010 | <0.000010 | <0.000010 | 7.3e-05 | 7e-05 | 7.3e-05 | - | <0.000010 | <0.000010
Tin (Sn)-Total | mg/L | - | - | 0.0001 | <0.00010 | <0.00010 | <0.00010 | <0.00010 | <0.00010 | <DL | <0.00010 | <0.00010 | <0.00010 | <0.00010 | <0.00010 | <0.00010 | <DL | <0.00010 | <0.00010 | <0.00010 | <0.00010 | <0.00010 | <0.00010 | <0.00010 | <0.00010 | - | <0.00010 | <0.00010
Titanium (Ti)-Total | mg/L | - | - | 0.0003 | <0.00030 | <0.00030 | 0.0003 | 0.00052 | 0.00049 | <2xDL | 0.00081 | 0.0019 | 0.00444 | <0.0030 | <0.0030 | <0.0030 | <DL | <0.0030 | <0.00030 | <0.0030 | <0.0012 | <0.0030 | <0.00030 | <0.00030 | <0.00030 | - | <0.00030 | <0.00030
Uranium (U)-Total | mg/L | 0.015 | - | 1e-05 | 0.000617 | 0.000676 | 0.000691 | 0.000774 | 0.000763 | 1.431% | 0.000701 | 0.000489 | 0.00446 | 0.00277 | 0.0029 | 0.00301 | 3.723% | 0.00173 | 0.00102 | 0.00211 | 1.1e-05 | 0.00155 | 0.0039 | 0.00385 | 0.00398 | 0.00178 | <0.000010 | <0.000010
Vanadium (V)-Total | mg/L | - | - | 0.0005 | <0.00050 | <0.00050 | <0.00050 | <0.00050 | <0.00050 | <DL | <0.00050 | 0.00052 | <0.00050 | <0.00050 | 0.00051 | 0.00054 | <2xDL | 0.00189 | <0.00050 | 0.0006 | <0.00050 | 0.00066 | <0.00050 | <0.00050 | <0.00050 | - | <0.00050 | <0.00050
Zinc (Zn)-Total | mg/L | 0.03 | 0.3 | 0.003 | <0.0030 | <0.0030 | <0.0030 | <0.0030 | <0.0030 | <DL | <0.0030 | <0.0030 | 0.972 | 0.132 | 0.0056 | 0.006 | <2xDL | 0.0174 | 0.0248 | 0.0033 | 5.63 | 0.0043 | 0.149 | 0.146 | 0.159 | <0.050 | <0.0030 | <0.0030
Dissolved Metals Filtration Location | - | - | - | - | FIELD | FIELD | FIELD | FIELD | FIELD | - | FIELD | FIELD | FIELD | FIELD | FIELD | FIELD | - | FIELD | FIELD | FIELD | FIELD | FIELD | FIELD | FIELD | FIELD | - | FIELD | -
Aluminum (Al)-Dissolved | mg/L | 0.1 | - | 0.001 | 0.0066 | 0.0063 | 0.0071 | 0.005 | 0.0055 | 9.524% | 0.0092 | 0.0055 | 0.0012 | 0.0034 | 0.0056 | 0.0056 | 0% | 0.0084 | 0.0054 | 0.0078 | 0.249 | 0.0072 | 0.0021 | 0.0021 | 0.0022 | - | <0.0010 | -
Antimony (Sb)-Dissolved | mg/L | - | - | 0.0001 | <0.00010 | <0.00010 | 0.00011 | 0.00038 | 0.00039 | <2xDL | 0.00037 | 0.00031 | 0.0155 | 0.00497 | 0.00135 | 0.00135 | 0% | 0.00041 | 0.0388 | 0.00072 | 0.00012 | 0.0008 | 0.00318 | 0.00318 | 0.0033 | - | <0.00010 | -
Arsenic (As)-Dissolved | mg/L | 0.005 | 0.15 | 0.0001 | 0.00028 | 0.00032 | 0.00033 | 0.00191 | 0.0019 | 0.5249% | 0.00182 | 0.00258 | 0.066 | 0.018 | 0.00448 | 0.00445 | 0.6719% | 0.0395 | 0.09 | 0.0205 | 0.00055 | 0.00806 | 0.00984 | 0.0101 | 0.0101 | - | <0.00010 | -
Barium (Ba)-Dissolved | mg/L | - | - | 5e-05 | 0.0708 | 0.0801 | 0.0802 | 0.0772 | 0.0771 | 0.1296% | 0.0752 | 0.0693 | 0.0126 | 0.0301 | 0.0413 | 0.0421 | 1.918% | 0.0618 | 0.0106 | 0.0527 | 0.0156 | 0.0592 | 0.0151 | 0.0157 | 0.0156 | - | 6.4e-05 | -
Beryllium (Be)-Dissolved | mg/L | - | - | 2e-05 | <0.000020 | <0.000020 | <0.000020 | <0.000020 | <0.000020 | <DL | <0.000020 | <0.000020 | <0.000020 | <0.000020 | <0.000020 | <0.000020 | <DL | <0.000020 | <0.000020 | <0.000020 | 5.4e-05 | <0.000020 | <0.000020 | <0.000020 | <0.000020 | - | <0.000020 | -
Bismuth (Bi)-Dissolved | mg/L | - | - | 5e-05 | <0.000050 | <0.000050 | <0.000050 | <0.000050 | <0.000050 | <DL | <0.000050 | <0.000050 | <0.000050 | <0.000050 | <0.000050 | <0.000050 | <DL | <0.000050 | <0.000050 | <0.000050 | <0.000050 | <0.000050 | <0.000050 | <0.000050 | <0.000050 | - | <0.000050 | -
Boron (B)-Dissolved | mg/L | - | - | 0.01 | <0.010 | <0.010 | <0.010 | <0.010 | <0.010 | <DL | <0.010 | <0.010 | <0.010 | 0.046 | 0.016 | 0.016 | <2xDL | 0.059 | 0.084 | 0.028 | <0.010 | 0.025 | <0.010 | <0.010 | <0.010 | - | <0.010 | -
Cadmium (Cd)-Dissolved (Lab Result) | mg/L | 9e-05 | - | 5e-06 | 1.41e-05 | 1.35e-05 | 1.21e-05 | 1.64e-05 | 1.59e-05 | <2xDL | 1.42e-05 | 9.2e-06 | 0.000838 | 0.000133 | 1.36e-05 | 1.26e-05 | <2xDL | 0.000333 | 0.00024 | 4.28e-05 | 0.0161 | 3.19e-05 | 0.00145 | 0.00149 | 0.00152 | - | <0.0000050 | -
Cadmium (Cd)-Diss. (Hardness Adjusted Guideline) | mg/L | - | - | - | 0.00015849 | 0.00017798 | 0.00017927 | 0.00022802 | 0.00022802 | - | 0.00021574 | 0.00037 | 0.00037 | 0.00037 | 0.00037 | 0.00037 | - | 0.00037 | 0.00037 | 0.00037 | 0.00037 | 0.00037 | 0.00037 | 0.00037 | 0.00037 | - | 0.00037 | -
Calcium (Ca)-Dissolved | mg/L | - | - | 0.05 | 25.8 | 30.3 | 30.7 | 41.2 | 41.2 | 0% | 38.4 | 94.1 | 203 | 226 | 203 | 207 | 1.951% | 279 | 236 | 223 | 288 | 193 | 260 | 261 | 260 | - | <0.050 | -
Chromium (Cr)-Dissolved | mg/L | 0.0089 | - | 0.0001 | <0.00010 | <0.00010 | <0.00010 | <0.00010 | <0.00010 | <DL | 0.00012 | <0.00010 | <0.00010 | <0.00010 | <0.00010 | <0.00010 | <DL | 0.00031 | <0.00010 | 0.00014 | <0.00010 | 0.00022 | <0.00010 | <0.00010 | <0.00010 | - | <0.00010 | -
Cobalt (Co)-Dissolved | mg/L | - | - | 0.0001 | <0.00010 | <0.00010 | <0.00010 | 0.00011 | 0.00011 | <2xDL | 0.00013 | 0.00554 | 0.00099 | 0.00041 | 0.00049 | 0.00048 | <2xDL | 0.0083 | 0.00036 | 0.00252 | 0.00026 | 0.00224 | <0.00010 | <0.00010 | <0.00010 | - | <0.00010 | -
Copper (Cu)-Dissolved (Lab Result) | mg/L | 0.002 | - | 0.0002 | 0.00101 | 0.00097 | 0.00099 | 0.00102 | 0.00099 | 2.985% | 0.00119 | 0.00033 | <0.00020 | 0.00067 | 0.00036 | 0.00036 | <2xDL | 0.00174 | 0.0163 | 0.00074 | 0.00121 | 0.00103 | 0.00139 | 0.00141 | 0.00137 | - | <0.00020 | -
Copper (Cu)-Diss. (Hardness Adjusted Guideline) | mg/L | - | - | - | 0.0023648 | 0.0026647 | 0.0026845 | 0.003439 | 0.003439 | - | 0.0032485 | 0.004 | 0.004 | 0.004 | 0.004 | 0.004 | - | 0.004 | 0.004 | 0.004 | 0.004 | 0.004 | 0.004 | 0.004 | 0.004 | - | 0.004 | -
Iron (Fe)-Dissolved | mg/L | 0.3 | - | 0.01 | 0.017 | <0.010 | <0.010 | 0.01 | <0.010 | <DL | 0.079 | 0.214 | 1.06 | 0.095 | 0.427 | 0.339 | 22.98% | 6.53 | <0.010 | 1.23 | 0.054 | 0.947 | <0.010 | <0.010 | <0.010 | - | <0.010 | -
Lead (Pb)-Dissolved (Lab Result) | mg/L | 0.001 | - | 5e-05 | <0.000050 | <0.000050 | <0.000050 | <0.000050 | <0.000050 | <DL | <0.000050 | <0.000050 | 9.5e-05 | <0.000050 | <0.000050 | <0.000050 | <DL | <0.000050 | 0.000404 | <0.000050 | <0.000050 | <0.000050 | 5.2e-05 | 5e-05 | <0.000050 | - | <0.000050 | -
Lead (Pb)-Diss. (Hardness Adjusted Guideline) | mg/L | - | - | - | 0.0031816 | 0.0038011 | 0.0038433 | 0.0055582 | 0.0055582 | - | 0.0051058 | 0.007 | 0.007 | 0.007 | 0.007 | 0.007 | - | 0.007 | 0.007 | 0.007 | 0.007 | 0.007 | 0.007 | 0.007 | 0.007 | - | 0.007 | -
Lithium (Li)-Dissolved | mg/L | - | - | 0.001 | <0.0010 | <0.0010 | <0.0010 | <0.0010 | <0.0010 | <DL | <0.0010 | <0.0010 | 0.0102 | 0.0076 | 0.0033 | 0.0029 | <2xDL | 0.0011 | 0.0093 | 0.0018 | 0.0021 | 0.0015 | 0.0067 | 0.0069 | 0.0061 | - | <0.0010 | -
Magnesium (Mg)-Dissolved | mg/L | - | - | 0.1 | 8.67 | 9.52 | 9.58 | 12.6 | 12.8 | 1.575% | 12 | 23.9 | 67.1 | 103 | 92 | 89.4 | 2.867% | 57.6 | 48.8 | 72.8 | 108 | 60.5 | 72.2 | 73.8 | 74.4 | - | <0.10 | -
Manganese (Mn)-Dissolved | mg/L | - | - | 0.0001 | 0.0369 | 0.0388 | 0.0372 | 0.0334 | 0.0309 | 7.776% | 0.0245 | 4.96 | 1.32 | 1.37 | 0.691 | 0.697 | 0.8646% | 6.54 | 0.0345 | 2.58 | 0.752 | 1.91 | 0.0198 | 0.0193 | 0.0231 | - | <0.00010 | -
Mercury (Hg)-Dissolved | mg/L | 2.6e-05 | - | 5e-06 | <0.0000050 | <0.0000050 | <0.0000050 | <0.0000050 | <0.0000050 | <DL | <0.0000050 | <0.0000050 | <0.0000050 | <0.0000050 | <0.0000050 | <0.0000050 | <DL | <0.0000050 | <0.0000050 | <0.0000050 | <0.0000050 | <0.0000050 | <0.0000050 | <0.0000050 | <0.0000050 | - | <0.0000050 | -
Molybdenum (Mo)-Dissolved | mg/L | 0.0073 | - | 5e-05 | 0.000405 | 0.000434 | 0.000426 | 0.000399 | 0.00041 | 2.719% | 0.000402 | 0.000215 | 0.000312 | 0.00023 | 0.000342 | 0.000353 | 3.165% | 0.000806 | 0.00159 | 0.0005 | <0.000050 | 0.00042 | 0.000154 | 0.000152 | 0.000151 | - | <0.000050 | -
Nickel (Ni)-Dissolved (Lab Result) | mg/L | 0.025 | - | 0.0005 | <0.00050 | <0.00050 | <0.00050 | <0.00050 | <0.00050 | <DL | 0.00067 | 0.00121 | 0.00205 | 0.0008 | 0.00077 | 0.00096 | <2xDL | 0.0031 | <0.00050 | 0.00129 | 0.0116 | 0.00181 | <0.00050 | <0.00050 | <0.00050 | - | <0.00050 | -
Nickel (Ni)-Diss. (Hardness Adjusted Guideline) | mg/L | - | - | - | 0.095577 | 0.10629 | 0.10699 | 0.13335 | 0.13335 | - | 0.12676 | 0.15 | 0.15 | 0.15 | 0.15 | 0.15 | - | 0.15 | 0.15 | 0.15 | 0.15 | 0.15 | 0.15 | 0.15 | 0.15 | - | 0.15 | -
Phosphorus (P)-Dissolved | mg/L | - | - | 0.05 | <0.050 | <0.050 | <0.050 | <0.050 | <0.050 | <DL | <0.050 | <0.050 | <0.050 | <0.050 | <0.050 | <0.050 | <DL | <0.050 | <0.050 | <0.050 | <0.050 | <0.050 | <0.050 | <0.050 | <0.050 | - | <0.050 | -
Potassium (K)-Dissolved | mg/L | - | - | 0.1 | 0.66 | 0.76 | 0.74 | 0.96 | 0.99 | 3.077% | 0.96 | 4.94 | 3.59 | 4.45 | 3.08 | 2.99 | 2.965% | 6.6 | 15.4 | 3.89 | 0.32 | 3.61 | 3.2 | 3.24 | 3.21 | - | <0.10 | -
Selenium (Se)-Dissolved | mg/L | 0.001 | - | 5e-05 | 5.1e-05 | <0.000050 | <0.000050 | <0.000050 | 5.5e-05 | <DL | 5.2e-05 | 5.2e-05 | <0.000050 | 7.4e-05 | 6.1e-05 | 5.4e-05 | <2xDL | 0.000219 | 5.1e-05 | 0.000108 | <0.000050 | 0.000101 | <0.000050 | <0.000050 | <0.000050 | - | <0.000050 | -
Silicon (Si)-Dissolved | mg/L | - | - | 0.05 | 5.53 | 5.87 | 5.9 | 5.8 | 5.88 | 1.37% | 6.04 | 5.25 | 6.41 | 5.85 | 5.61 | 5.34 | 4.932% | 7.29 | 1.63 | 5.5 | 6.26 | 5.64 | 2.86 | 2.92 | 2.83 | - | <0.050 | -
Silver (Ag)-Dissolved | mg/L | 0.0001 | - | 1e-05 | <0.000010 | <0.000010 | <0.000010 | <0.000010 | <0.000010 | <DL | <0.000010 | <0.000010 | <0.000010 | <0.000010 | <0.000010 | <0.000010 | <DL | <0.000010 | 2.8e-05 | <0.000010 | <0.000010 | <0.000010 | <0.000010 | <0.000010 | <0.000010 | - | <0.000010 | -
Sodium (Na)-Dissolved | mg/L | - | - | 0.05 | 2.49 | 2.8 | 2.81 | 4.04 | 4.03 | 0.2478% | 3.84 | 4.29 | 4.87 | 7.71 | 9.79 | 9.76 | 0.3069% | 36.5 | 18.5 | 18.8 | 6.71 | 17.8 | 10.3 | 9.49 | 9.57 | - | <0.050 | -
Strontium (Sr)-Dissolved | mg/L | - | - | 0.0002 | 0.275 | 0.309 | 0.313 | 0.329 | 0.328 | 0.3044% | 0.307 | 0.255 | 0.452 | 0.6 | 0.664 | 0.672 | 1.198% | 0.776 | 0.595 | 0.691 | 0.659 | 0.591 | 0.898 | 0.916 | 0.902 | - | <0.00020 | -
Sulfur (S)-Dissolved | mg/L | - | - | 0.5 | 5.8 | 6.91 | 7 | 19.5 | 19.2 | 1.55% | 17.9 | 66.4 | 165 | 238 | 223 | 230 | 3.091% | 259 | 253 | 225 | 384 | 190 | 253 | 256 | 254 | - | <0.50 | -
Thallium (Tl)-Dissolved | mg/L | 0.0008 | - | 1e-05 | <0.000010 | <0.000010 | <0.000010 | <0.000010 | <0.000010 | <DL | <0.000010 | 3.4e-05 | 9.5e-05 | 2.7e-05 | <0.000010 | <0.000010 | <DL | <0.000010 | 0.000263 | <0.000010 | <0.000010 | <0.000010 | 6.8e-05 | 7e-05 | 7.2e-05 | - | <0.000010 | -
Tin (Sn)-Dissolved | mg/L | - | - | 0.0001 | <0.00010 | <0.00010 | <0.00010 | <0.00010 | <0.00010 | <DL | <0.00010 | <0.00010 | <0.00010 | <0.00010 | <0.00010 | <0.00010 | <DL | <0.00010 | <0.00010 | <0.00010 | <0.00010 | <0.00010 | <0.00010 | <0.00010 | <0.00010 | - | <0.00010 | -
Titanium (Ti)-Dissolved | mg/L | - | - | 0.0003 | <0.00030 | <0.00030 | <0.00030 | <0.00030 | <0.00030 | <DL | <0.00030 | <0.00030 | <0.00030 | <0.00030 | 0.00033 | <0.00030 | <DL | 0.00087 | <0.00030 | <0.00030 | <0.00030 | 0.00031 | <0.00030 | <0.00030 | <0.00030 | - | <0.00030 | -
Uranium (U)-Dissolved | mg/L | 0.015 | - | 1e-05 | 0.000611 | 0.000636 | 0.000668 | 0.000713 | 0.000714 | 0.1402% | 0.000661 | 0.000495 | 0.00437 | 0.00263 | 0.00286 | 0.00294 | 2.759% | 0.00162 | 0.000967 | 0.00204 | <0.000010 | 0.0015 | 0.00373 | 0.00376 | 0.00375 | - | <0.000010 | -
Vanadium (V)-Dissolved | mg/L | - | - | 0.0005 | <0.00050 | <0.00050 | <0.00050 | <0.00050 | <0.00050 | <DL | <0.00050 | <0.00050 | <0.00050 | <0.00050 | <0.00050 | <0.00050 | <DL | 0.00118 | <0.00050 | <0.00050 | <0.00050 | <0.00050 | <0.00050 | <0.00050 | <0.00050 | - | <0.00050 | -
Zinc (Zn)-Dissolved | mg/L | 0.03 | - | 0.001 | <0.0010 | <0.0010 | 0.0014 | <0.0010 | 0.0012 | <DL | 0.0013 | 0.0011 | 0.956 | 0.107 | 0.0036 | 0.0034 | <2xDL | 0.0141 | 0.0146 | 0.0016 | 5.89 | 0.0021 | 0.146 | 0.146 | 0.153 | - | <0.0010 | -
Applied Guidelines: 'Federal CCME Canadian Environmental Quality Guidelines (May 2015), CCME: Freshwater Aquatic Life 'Mount Nansen Effluent Discharge Standards
Notes:
COLOUR KEY: | [5 empty] | ** WQ-PW is a drinking water sample and the analysis package has different detection limits than all other samples. The results are also compared to the Guidelines for Canadian Drinking Water Quality (Health Canada, October 2014) versus the CCME or MN Effluent Quality Standards.
Exceeds CCME Guideline | [5 empty] | QA/QC Travel/Field Blank Analysis - The travel blank had all parameters below detection limit, while the field blank only had one parameter that was above the detection limit (total manganese).
Exceeds MN Effluent Discharge Standards | [5 empty] | QA/QC Replicate Analysis - the average RPD of the replicate sample set for WQ-VC-UMN-r was 2% with an average difference of 2% for dissolved and 2% for total metals. All individual parameters had RPD of 10% or less, which is considered adequately precise.
Exceeds both CCME and MN Standards | [5 empty] | The average RPD of the replicate sample set for WQ-DC-B-r was 3% with an average difference of 3% for both dissolved and total metals. Dissolved iron had a RPD just over %20, indicating some natural variability or lab imprecision.
Exceeds Hardness Dependent Calculated Guideline (CCME)
Data flag for Detection Limit Adjustment --> Please refer to the lab COA report and lab excel report for more info
QA/QC Codes: RPD - Relative Percent Difference, <DL - below detection limit, and <2XDL - less than two times the detection limit.

## 3 - WQ instructions (hidden)
1 | Open webtrieve
find work order you are looking for
export to excel
remove all shading, select all and change font to black
find/replace * with nothing (in find box type: space bar then *, in replace box type nothing)
2 | open excel file from last completed date's data, re-save with date of current data
ensure row numbers and parameters match: you will have to add rows for title, and in-situ data rows, sometimes turbidity, also remove rows for Anion, Cation Sum, etc and one of the 'Dissolved Filtration Locations'
change title (update date in row 1)
keeping ONE column of old data, paste in all new data directly after
use format painter to transfer format of old data onto all new data
highlight in grey as per the legend, any flagged adjusted detection limits (typically for chloride, fluoride, nitrate/nitrite for Dome Creek, Pit Lake, seep and tailings pond)
review field blank and travel blank results, check that all parameters are <DL, pH is fine, if not add a note indicating which parameter was above DL
update rows 2 - 5 using field notes
input in-situ data from data sheets, rows 6 - 9
header/footer can be changed now or later
review in print preview, sure that table notes are in good location
ensure header/footer are accurate with respect to dates, number of pages, etc.