## 1 - Hydrology
Measurement ID | Hydrometric Identifier (HID) | Measurement Date | Measurement Time | Discharge Measurement Method | Discharge (m3/s) | Discharge Data Flag | Surveyed Water Elevation (m) | Survey Data Flag | Comments
342 | ATM-VC5 | 2015-08-18 | - | N |  |  |  |  | Downloaded data from logger.
339 | H-DC-DX+105 | 2015-08-19 | 19:12 | V | 0.0003 |  |  |  | Minimal algal growth in creek. Volumetric measurement conducted, but value is less than 1 L/s and below reporting limits. Water levels normal for time of year.
349 | H-DC-D1b | 2015-08-19 | 17:20 | V | 0.0025 |  |  |  | Water level higher than last trip. Water goes to ground downstream of site. Minor amount of water flowing beneath board for volumetric measurement collection.
337 | H-DC-B | 2015-08-19 | 15:18 | SS | 0.017 |  | 1.9725 |  | Salt tracer completed for discharge measurement. Flow level normal for time of year. Staff gauge changed from 0.145 m to 0.143 m over discharge measurement period.
346 | H-TP | 2015-08-19 |  | N |  |  |  |  | Two staff gauges are above the water elevation - dry. Approximately 2.5 m of dry material behind staff gauges.
340 | H-SEEP | 2015-08-19 | 14:10 | V | 0.0022 |  |  |  | Flow has been adjusted recently by DES (cleaned out pipe from seep 2 days ago). Flow rate at pump - 128.826 L/min (0.0022 m3/s).
335 | H-DC-M WP | 2015-08-19 | 13:46 | SS | 0.017 |  | 2.2835 |  | Volume of sediment deposition in pond has increased since last visit.
|  |  |  | V | 0.013
338 | H-DC-R | 2015-08-18 | 16:43 | SS | 0.012 |  | 0.62 |  | High flow and significant amount of vegetation in water. Water level is higher than normal; pumping rates upstream at seep pumphouse have been adjusted in the last few days (due to cleaning out of pipe)and recent precipitation events on site have occurred. Salt tracer and volumetric discharge measurements completed. Staff gauge changed from 0.384 m to 0.382 m over the hour on site. Gusty conditions during survey (water level reading during first circuit is suspect: water level 0.629 m local datum).
|  |  |  | V | 0.0134
347 | H-PC-DSP | 2015-08-18 | - | N |  | X | 2.4495 |  | Placer mining immediately upstream of road crossing, with large settling pond. Pumping water from pond every 3 hours to drain pond and takes about 5 hours to fill up. Pump was not running at time of visit, flow very variable and no discharge measurement possible. Stilling well has sedimentation impacting logger and staff gauge reading. Cleaned out sediment from rock weir pond and stilling well.
336 | H-BC | 2015-08-19 | 10:28 | SS | 0.037 |  | 1.7875 |  | Water contained in primary channel. Water is highly turbid. Added 3 new rebar benchmarks (BM4, BM5 and BM6). Assumed elevation of 3.000 m at BM4 and all elevations surveyed relative to this benchmark. Ground in vicinity of station is soft sand and all benchmarks can be slightly moved by hand.
345 | H-VC-U | 2015-08-19 | 8:41 | ADV-MID | 0.3789 |  | 2.101 |  | Water level increased during time of survey (staff gauge from 0.274 m to 0.282 m during survey). Light rain present during measurements. Stilling well was noted as slightly loose and at an angle.
348 | H-PW | 2015-08-19 | 10:26 | V | 0.0028 |  |  |  | Volumetric measurement at pipe outlet.
341 | H-VC-DBC | 2015-08-19 | 7:50 | ADV-MID | 0.4334 |  | 1.829 |  | Higher flow in channel than during previous visits.
344 | H-VC-UMN | 2015-08-18 | 15:23 | ADV-MID | 0.4797 |  | 1.663 |  | Water level higher than last trip. Staff gauge fluctuated from 0.668 m to 0.663 m during discharge measurement.
343 | H-VC-R | 2015-08-18 | 13:30 | ADV-MID | 0.5423 |  | 2.1895 |  | Water level higher than previous trip. Water also slightly more turbid than usual.

## Hydrology Legend
Discharge Measurement Method Legend |  |  | Hydrometric Stations
Measurement Method ID | Measurement Method | Measurement Description | Hydrometric ID | Hydrometric Stations
ADV-MID | Mid Section Method - Acoustic Doppler Velocimeter | Cross-sectional velocity using an ADV, mid-section method. | ATM-VC5 | Atmospheric Barologger (5) at Victoria Creek
SS | Brine Salt Slug Tracer | Salt dilution gauging using a brine salt slug. | H-BC | Back Creek
V | Volumetric | Volumetric measurement obtained by filling a graduated contained at a culvert, pipe outlet or weir. | H-DC-B | Diversion Channel at Bridge
W | Weir | Measurement obtained by a rated structure (v-notch weir). | H-DC-D1B | Dome Creek at D1b
N | None | No measurement could be obtained. | H-DC-DX | Dome Creek at DX
SD | Dry Salt Slug Tracer | Salt dilution gauging using a dry salt slug. | H-DC-DX+105 | Dome Creek at DX+105
HWM | High Water Mark - Indirect Method | Indirect method using high water mark in the slope-area calculation for estimating high discharges. | H-DC-M-WP | Middle Dome Creek at Weir Pond
ADCP | Acoustic Doppler Current Profiler | Cross-sectional velocity using an ADCP, mid-section method. | H-DC-R | Dome Creek at Road
SC | Constant Rate Salt Tracer | Salt dilution gauging using the constant rate method. | H-PC-DSP | Pony Creek Downstream of Pit
CM-MID | Mid Section Method - Current Meter | Cross-sectional velocity using a velocimeter (Swoffer or Pygmy AA) | H-SEEP | Seepage Pond Outflow
|  |  | H-TP | Tailings Pond
|  |  | H-VC-DBC | Victoria Creek Downstream of Back Creek
|  |  | H-VC-R | Victoria Creek at Road
Discharge Data Flag Legend |  |  | H-VC-U | Upper Victoria Creek
Discharge Data Flag | Discharge Data Flag Description |  | H-VC-UMN | Victoria Creek Upstream of Minnesota Creek
E | Estimated value
B | Backwater effects (ice related)
F | Instrument malfunction
M | Manual measurement
A | Automated measurement (logged)
ML | Missing length data
MD | Missing depth data
MW | Missing width data
O | Outside of measurement reporting range
P | Potential Place Mining Interference with Flow
S | Suspect data
X | Poor channel conditions for discharge measurement
MI | Missing Data
SH-L | Data logger Shift
SH-SG | Staff Gauge Shift
UR | Under review
Survey Data Flag Legend
Survey Flag | Survey Flag Description
S | Suspect data
MI | Missing data
UR | Under review
F | Instrument Malfunction
O | Outside measurement Accuracy (+/-0.003 m)
N | No survey conducted

## 2 - WQ Conditions
Water Quality Site | Sample Collected? (Y/N) | Measurement Date | Comments
WQ-ADIT-SEEP | N | 2015-08-20 | Seep was dry.
WQ-BC | Y | 2015-08-19 | Water level high with high turbidity. Likely related to placer mining operations upstream.
WQ-CH-P-13-01 | Y | 2015-08-19 | High flows with very clear water. High water compared to last trip.
WQ-DC-B | Y | 2015-08-19 | Moderate flow in channel with moderate turbidity.
WQ-DC-D1b | Y | 2015-08-19 | Moderate flow in channel with light turbidity.
WQ-DC-DX | Y | 2015-08-19 | Water level moderate with some moderate turbidity.
WQ-DC-DX+105 | Y | 2015-08-19 | Water level moderate with some light turbidity. Minimal algae growth in channel.
WQ-DC-R | Y | 2015-08-18 | Moderate flow in channel with light turbidity.
WQ-DC-U | Y | 2015-08-19 | Moderate flow in channel with moderate turbidity.
WQ-DESS-01 | Y | 2015-08-20 | High flows with clear water. Recent rain over last few days likely contributed.
WQ-DESS-02 | Y | 2015-08-20 | Low flows with clear water. Recent rain over last few days likely contributed, otherwise may have been dry.
WQ-DESS-03 | Y | 2015-08-20 | Low flows with clear water. Recent rain over last few days likely contributed, otherwise may have been dry.
WQ-LW-SEEP-01 | N | 2015-08-19 | Seep was dry.
WQ-MS-S-08 | N | 2015-08-19 | Seep was dry.
WQ-PC-D | Y | 2015-08-20 | Flow level very low, creek had light turbidity, placer mine not pumping water from settling pond at time of sample collection.
WQ-PC-U | Y | 2015-08-20 | Flow high with very turbid water. Water being pumped from upstream settling pond for placer mining activity. Two pumps running at time of sampling.
WQ-PW | Y | 2015-08-19 | Drinking water sample and Bacteriological sample collected from pipe outlet.
WQ-SEEP | Y | 2015-08-19 | Moderate flow rate from pipe; regular sample collected. Pipe recently cleaned out by DES. Has resulted in higher flow rate than desired, DES adjusting pump rate.
WQ-TP | Y | 2015-08-19 | Very low water level in pond. Light turbidity.
WQ-VC-DBC | Y | 2015-08-19 | Water levels moderate, with moderate turbidity.
WQ-VC-R | Y | 2015-08-18 | Water level moderate with moderate turbidity.
WQ-VC-R+150 | N | 2015-08-18 | This is the winter/early spring sampling location - samples are collected from WQ-VC-R during the open water season.
WQ-VC-U | Y | 2015-08-19 | Water levels moderate, with light turbidity. Higher turbidity water visible at confluence with BC downstream of sampling site.
WQ-VC-UMN | Y | 2015-08-18 | Water levels moderate, with moderate turbidity. DO unavailable for site. Thunder storm in area but no lightning.
QA/QC Samples
Replicate 1 | Y | 2015-08-18 | Replicate sample collected from WQ-VC-R (sample ID WQ-VC-R-r).
Replicate 2 | Y | 2015-08-20 | Replicate sample collected from WQ-DC-B (sample ID WQ-DC-B-r).
Replicate 3 | Y | 2015-08-19 | Replicate sample collected from WQ-DESS-01 (sample ID WQ-DESS-01-r)
Field Blank | Y | 2015-08-19 | Sample bottles filled with deionized water supplied by ALS; samples were filtered and preserved as instructed. Collected field blank at WQ-PW.
Travel Blank | Y | 2015-08-19 | Samples provided by lab and were transported to and from site.
Extra WQ Investigations (Upper Dome Creek and Mill Site Investigation)
WQ-MS-S-03 | Y | 2015-08-20 | Moderate flow at site with significant algae growth along channel. Sampled as part of extra water quality investigations.
WQ-DC-8 | Y | 2015-08-19 | Sampled as part of extra water quality investigations. Moderate flow, light turbidity, surrounding vegetation and sediment orange in colour.
WQ-DC-10 | Y | 2015-08-19 | Sampled as part of extra water quality investigations. Moderate flows, clear water, orage colour deposits on substrate.
WQ-DC-11 | Y | 2015-08-19 | Sampled as part of extra water quality investigations.
WQ-DC-12 | Y | 2015-08-19 | Sampled as part of extra water quality investigations. Moderate flows, clear water.
WQ-DC-13 | Y | 2015-08-19 | Sampled as part of extra water quality investigations. Moderate flows, clear water.
WQ-DC-14 | Y | 2015-08-19 | Sampled as part of extra water quality investigations. Moderate flows, clear water.
WQ-MS-S-A | N | 2015-08-19 | Seep was dry. Attempted to sample as part of extra investigations.
WQ-MS-S-B | N | 2015-08-19 | Seep was dry. Attempted to sample as part of extra investigations.
NOTES
WQ-PIT-1, 2, 3 were removed from scope

## 3 - WQ Results
Summary of Water Quality Results for the August 18-20, 2015 Trip.
Analyte | Units | CCME-WATER-F-AL | Mount Nansen Effluent Discharge Standards | Sample ID/Site ID | WQ-PC-U | WQ-PC-D | WQ-BC | WQ-VC-U | WQ-VC-DBC | WQ-VC-UMN | WQ-VC-R | WQ-VC-R-r | QA/QC | WQ-DC-DX | WQ-DC-DX+105 | WQ-DC-D1b | WQ-CH-P-13-01 | WQ-DESS-01 | WQ-DESS-01-r | QA/QC | WQ-DESS-02 | WQ-DESS-03 | WQ-DC-B | WQ-DC-B-r | QA/QC | WQ-TP | WQ-SEEP | WQ-DC-U | WQ-DC-R | WQ-PW** | FIELD BLANK | TRAVEL BLANK | WQ-DC-14 *** | WQ-DC-13 *** | WQ-DC-12 *** | WQ-DC-11 *** | WQ-MS-S-03 *** | WQ-DC-10 *** | WQ-DC-8 ***
[13 empty] | WQ-VC-C-r | [6 empty] | WQ-DESS-01-r |  |  |  |  | WQ-DC-B-r
|  |  |  | Date Sampled | 8/20/2015 10:20:00 AM | 8/20/2015 7:25:00 AM | 8/19/2015 9:45:00 AM | 8/19/2015 8:45:00 AM | 8/19/2015 8:25:00 AM | 8/18/2015 2:45:00 PM | 8/18/2015 1:57:00 PM | 8/18/2015 1:57:00 PM | Replicate Analysis | 8/19/2015 7:50:00 PM | 8/19/2015 7:00:00 PM | 8/19/2015 5:15:00 PM | 8/19/2015 4:30:00 PM | 8/20/2015 8:00:00 AM | 8/20/2015 8:05:00 AM | Replicate Analysis | 8/20/2015 8:30:00 AM | 8/20/2015 8:15:00 AM | 8/19/2015 3:10:00 PM | 8/19/2015 3:15:00 PM | Replicate Analysis | 8/19/2015 2:40:00 PM | 8/19/2015 2:15:00 PM | 8/19/2015 1:15:00 PM | 8/18/2015 5:40:00 PM | 7/14/2015 11:40:00 AM | 8/19/2015 11:15:00 AM |  | 8/19/2015 7:30:00 PM | 8/19/2015 7:20:00 PM | 8/19/2015 6:45:00 PM | 8/19/2015 6:30:00 PM | 8/20/2015 10:00:00 AM | 8/19/2015 6:00:00 PM | 8/19/2015 5:40:00 PM
Detection Limit
Temperature (in-situ) | °C | - | - | - | 4.8 | 6.4 | 6.6 | 5.1 | 5.2 | 7.7 | 7.4 | - | - | 2.9 | 3 | 6.7 | 1 | 1.3 | - | - | 0 | 1 | 7.7 | - | - | 10.8 | 6.3 | 7.2 | 8.9 | 0.3 |  |  | 5.2 | 5.5 | 4 | 5.1 | 1.7 | 4 | 2.8
Specific Conductivity (in-situ) | µS/cm | - | - | - | 324.8 | 659.5 | 355.5 | 182.7 | 207.4 | 238.1 | 225.4 | - | - | 434.2 | 773 | 1423 | 1544 | 1035 | - | - | 1640 | 93.7 | 925 | - | - | 1379 | 1594 | 977 | 692.2 | 353.9 |  |  | 314.9 | 314 | 748 | 748.1 | 1247 | 1181 | 1470
pH (in-situ) | pH | 6.5 - 9.0 | 6.0 - 8.5 | - | 7.41 | 6.07 | 8.28 | 7.66 | 7.65 | 7.79 | 7.68 | - | - | 7.51 | 7.3 | 7.94 | 7.31 | 5.86 | - | - | 6.77 | 6.32 | 7.75 | - | - | 7.9 | 7.44 | 7.94 | 7.61 | 7.81 |  |  | 7.59 | 7.7 | 7.37 | 7.55 | 6.8 | 7.57 | 7.51
Dissolved Oxygen (in-situ ) | mg/L | - | - | - | 11.25 | 6.71 | 11.72 | 11.47 | 11.61 |  | 11.47 | - | - | 11.35 | 5.7 | 11.53 | 12.3 | 11.79 | - | - | 12.87 | 11.78 | 11.01 | - | - | 8.51 | 10.21 | 10.75 | 10.34 | 1.43 |  |  | 10.02 | 10.62 | 8.2 | 8.49 | 6.02 | 11.41 | 11
Turbidity (In-situ) | NTU | - | - | - | 736 | 3.15 | 267 | 1.75 | 18.62 | 10.81 | 26.3 | - | - | 46 | 1.02 | 15.55 | 0 | 0 | - | - | 0.32 | 0.72 | 30.2 | - | - | 11.49 | 16.85 | 29.9 | 15.59 | 0 |  |  | 1.66 | 0.14 | 5.75 | 0.68 | 18.29 | 5.47 | 9.56
Colour, True | CU | 15 | - | 5 | - | - | - | - | - | - | - | - | - | - | - | - | - | - | - | - | - | - | - | - | - | - | - | - | - | <5.0 | - | - | - | - | - | - | - | - | -
Conductivity | µS/cm | - | - | 2 | 333 | 588 | 359 | 187 | 212 | 244 | 226 | 230 | 1.754% | 444 | 767 | 1410 | 1520 | 1030 | 1030 | 0% | 1620 | 89.7 | 927 | 933 | 0.6452% | 1430 | 1580 | 997 | 903 | 339 | <2.0 | <2.0 | 316 | 319 | 777 | 755 | 1240 | 1170 | 1460
Hardness (as CaCO3) | mg/L | - | - | 0.5 | 166 | 287 | 179 | 91.7 | 111 | 126 | 117 | 115 | 1.724% | 225 | 443 | 874 | 967 | 601 | 599 | 0.3333% | 1050 | 38.4 | 548 | 544 | 0.7326% | 823 | 890 | 576 | 523 | 187 | <0.50 | <0.50 | 158 | 159 | 448 | 434 | 764 | 731 | 901
pH (lab) | pH | 6.5 - 9.0 | 6.0 - 8.5 | 0.1 | 7.55 | 7.04 | 8.23 | 8 | 8.02 | 8.03 | 7.98 | 8.01 | 0.3752% | 7.64 | 7.55 | 8.22 | 6.35 | 6.08 | 6 | 1.325% | 7.96 | 6.72 | 7.95 | 7.97 | 0.2513% | 7.99 | 7.37 | 8.08 | 7.87 | 7.72 | 5.52 | 5.51 | 7.65 | 7.76 | 7.67 | 7.95 | 7.77 | 8.01 | 7.9
Total Suspended Solids | mg/L | - | 50 | 3 | 1540 | 32.7 | 165 | <3.0 | 12.7 | 9.3 | 14 | <3.0 | <DL | 163 | <3.0 | 15.3 | 4 | <3.0 | 7.3 | <DL | <3.0 | <3.0 | 72.7 | 66.7 | 8.608% | 17.3 | 23.3 | 58 | 4.7 | - | <3.0 | <3.0 | 6.7 | <3.0 | 6 | <3.0 | 4.7 | 4 | 10.7
Total Dissolved Solids | mg/L | - | - | 1 | 204 | 388 | 215 | 101 | 120 | 139 | 129 | 129 | 0% | 283 | 521 | 1070 | 1270 | 777 | 776 | 0.1288% | 1350 | 48.4 | 661 | 662 | 0.1512% | 1140 | 1250 | 722 | 638 | 198 | <1.0 | <1.0 | 193 | 194 | 522 | 510 | 911 | 858 | 1120
Alkalinity, Bicarbonate (as CaCO3) | mg/L | - | - | 1 | 63.5 | 63.4 | 111 | 79.9 | 84.4 | 86.3 | 79.3 | 80.8 | 1.874% | 79.4 | 174 | 259 | 5.2 | 3.4 | 2.9 | <2xDL | 134 | 11.5 | 134 | 137 | 2.214% | 66 | 240 | 150 | 138 | 0.2 | <1.0 | <1.0 | 67.2 | 67.6 | 175 | 169 | 286 | 268 | 267
Alkalinity, Carbonate (as CaCO3) | mg/L | - | - | 1 | <1.0 | <1.0 | <1.0 | <1.0 | <1.0 | <1.0 | <1.0 | <1.0 | <DL | <1.0 | <1.0 | <1.0 | <1.0 | <1.0 | <1.0 | <DL | <1.0 | <1.0 | <1.0 | <1.0 | <DL | <1.0 | <1.0 | <1.0 | <1.0 | - | <1.0 | <1.0 | <1.0 | <1.0 | <1.0 | <1.0 | <1.0 | <1.0 | <1.0
Alkalinity, Hydroxide (as CaCO3) | mg/L | - | - | 1 | <1.0 | <1.0 | <1.0 | <1.0 | <1.0 | <1.0 | <1.0 | <1.0 | <DL | <1.0 | <1.0 | <1.0 | <1.0 | <1.0 | <1.0 | <DL | <1.0 | <1.0 | <1.0 | <1.0 | <DL | <1.0 | <1.0 | <1.0 | <1.0 | - | <1.0 | <1.0 | <1.0 | <1.0 | <1.0 | <1.0 | <1.0 | <1.0 | <1.0
Alkalinity, Total (as CaCO3) | mg/L | - | - | 1 | 63.5 | 63.4 | 111 | 79.9 | 84.4 | 86.3 | 79.3 | 80.8 | 1.874% | 79.4 | 174 | 259 | 5.2 | 3.4 | 2.9 | <2xDL | 134 | 11.5 | 134 | 137 | 2.214% | 66 | 240 | 150 | 138 | 164 | <1.0 | <1.0 | 67.2 | 67.6 | 175 | 169 | 286 | 268 | 267
Ammonia, Total (as N) | mg/L | 0.75 | - | 0.005 | 1.1 | 0.0419 | 0.0054 | <0.0050 | <0.0050 | <0.0050 | <0.0050 | <0.0050 | <DL | 0.0181 | 0.0097 | 0.25 | 0.0058 | 0.0053 | 0.0076 | <2xDL | <0.0050 | <0.0050 | 0.0926 | 0.104 | 11.6% | 0.0189 | 4.48 | 0.498 | 0.202 | - | <0.0050 | 0.0253 | <0.0050 | <0.0050 | 0.0086 | <0.0050 | 0.0239 | 0.0248 | 0.661
Chloride (Cl) | mg/L | 120 | - | 0.5 | <0.50 | <0.50 | <0.50 | <0.50 | <0.50 | <0.50 | <0.50 | <0.50 | <DL | <0.50 | <0.50 | <1.0 | <2.5 | <1.0 | <1.0 | <DL | <2.5 | <0.50 | <0.50 | <0.50 | <DL | <1.0 | <2.5 | <1.0 | <0.50 | <0.50 | <0.50 | <0.50 | <0.50 | <0.50 | <0.50 | <0.50 | <1.0 | <1.0 | <2.5
Fluoride (F) | mg/L | 0.12 | - | 0.02 | 0.077 | 0.034 | 0.091 | 0.05 | 0.055 | 0.055 | 0.055 | 0.053 | <2xDL | 0.058 | 0.126 | 0.128 | 0.14 | 0.054 | 0.051 | <2xDL | 0.1 | 0.028 | 0.075 | 0.075 | <2xDL | 0.252 | 0.12 | 0.084 | 0.081 | 0.101 | <0.020 | <0.020 | 0.053 | 0.05 | 0.129 | 0.127 | 0.221 | 0.205 | 0.13
Nitrate (as N) | mg/L | 13 | - | 0.005 | 0.046 | 0.14 | 0.17 | 0.0704 | 0.0822 | 0.0628 | 0.0619 | 0.0635 | 2.552% | 0.009 | <0.0050 | 0.105 | 0.099 | 0.035 | 0.033 | 5.882% | 1.38 | <0.0050 | 0.0409 | 0.0411 | 0.4878% | 0.024 | 0.395 | 0.169 | 0.324 | 0.131 | <0.0050 | <0.0050 | <0.0050 | <0.0050 | <0.0050 | <0.0050 | 0.018 | <0.010 | 0.117
Nitrite (as N) | mg/L | 0.06 | - | 0.001 | 0.0022 | 0.0085 | 0.0021 | <0.0010 | <0.0010 | <0.0010 | <0.0010 | <0.0010 | <DL | <0.0010 | <0.0010 | 0.0023 | <0.0050 | <0.0020 | <0.0020 | <DL | <0.0050 | <0.0010 | 0.0017 | 0.0018 | <2xDL | <0.0020 | 0.0142 | 0.0089 | 0.0114 | <0.0010 | <0.0010 | <0.0010 | <0.0010 | <0.0010 | <0.0010 | <0.0010 | <0.0020 | <0.0020 | <0.0050
Sulfate (SO4) | mg/L | - | - | 0.3 | 98.2 | 238 | 78.8 | 17.8 | 26.2 | 39.4 | 36.5 | 36.6 | 0.2736% | 147 | 254 | 610 | 924 | 561 | 561 | 0% | 872 | 24.5 | 387 | 386 | 0.2587% | 767 | 714 | 419 | 360 | 30.2 | <0.30 | <0.30 | 89.9 | 89.9 | 252 | 249 | 460 | 431 | 632
Cyanide, Weak Acid Diss | mg/L | - | 0.1 | 0.005 | <0.0050 | <0.0050 | <0.0050 | <0.0050 | <0.0050 | <0.0050 | <0.0050 | <0.0050 | <DL | <0.0050 | <0.0050 | <0.0050 | <0.0050 | <0.0050 | <0.0050 | <DL | <0.0050 | <0.0050 | <0.0050 | <0.0050 | <DL | <0.0050 | 0.0138 | <0.0050 | <0.0050 | - | <0.0050 | <0.0050 | <0.0050 | <0.0050 | <0.0050 | <0.0050 | <0.0050 | <0.0050 | <0.0050
Cyanide, Total | mg/L | - | 0.3 | 0.005 | <0.0050 | <0.0050 | <0.0050 | <0.0050 | <0.0050 | <0.0050 | <0.0050 | <0.0050 | <DL | <0.0050 | <0.0050 | <0.0050 | <0.0050 | <0.0050 | <0.0050 | <DL | <0.0050 | <0.0050 | <0.0050 | <0.0050 | <DL | <0.0050 | 0.063 | <0.0050 | <0.0050 | - | <0.0050 | <0.0050 | <0.0050 | <0.0050 | <0.0050 | <0.0050 | <0.0050 | <0.0050 | <0.0050
Cyanate | mg/L | - | - | 0.2 | 0.69 | <0.20 | <0.20 | <0.20 | <0.20 | <0.20 | <0.20 | <0.20 | <DL | <0.20 | <0.20 | <2.0 | <0.20 | <0.20 | <0.20 | <DL | <0.20 | <0.20 | <0.20 | <0.20 | <DL | <0.20 | 0.75 | 0.24 | <0.20 | - | <0.20 | <0.20 | <0.20 | <0.20 | <2.0 | 0.51 | <0.20 | <0.20 | <0.20
Thiocyanate (SCN) | mg/L | - | - | 0.5 | <0.50 | <0.50 | <0.50 | <0.50 | <0.50 | <0.50 | <0.50 | <0.50 | <DL | <0.50 | <0.50 | <0.50 | <0.50 | <0.50 | <0.50 | <DL | <0.50 | <0.50 | <0.50 | <0.50 | <DL | <0.50 | 4.39 | <0.50 | <0.50 | - | <0.50 | <0.50 | <0.50 | <0.50 | <0.50 | <0.50 | <0.50 | <0.50 | <0.50
Aluminum (Al)-Total | mg/L | 0.1 | - | 0.003 | 24 | 0.833 | 5.03 | 0.0542 | 0.531 | 0.291 | 0.295 | 0.276 | 6.655% | 3.16 | 0.0129 | 0.272 | 0.182 | 0.142 | 0.177 | 21.94% | 0.0339 | 0.18 | 1.11 | 1.08 | 2.74% | 0.0845 | 0.0219 | 0.891 | 0.0876 | <0.010 | <0.0030 | <0.0030 | 0.0329 | 0.0232 | 0.0994 | 0.0626 | 0.0379 | 0.0354 | 0.0513
Antimony (Sb)-Total | mg/L | - | 0.15 | 0.0001 | 0.00761 | 0.00788 | 0.00114 | 0.00012 | 0.00023 | 0.0003 | 0.00028 | 0.00028 | <2xDL | 0.00244 | 0.00543 | 0.00468 | 0.00011 | 0.00018 | 0.00018 | <2xDL | 0.00027 | 0.0003 | 0.00168 | 0.00168 | 0% | 0.0415 | 0.00047 | 0.00137 | 0.00113 | <0.00050 | <0.00010 | <0.00010 | 0.00188 | 0.00197 | 0.00564 | 0.00949 | 0.0148 | 0.0124 | 0.00287
Arsenic (As)-Total | mg/L | 0.005 | - | 0.0001 | 0.184 | 0.0114 | 0.021 | 0.00051 | 0.00239 | 0.00198 | 0.00216 | 0.00201 | 7.194% | 0.0339 | 0.0156 | 0.0244 | 0.00063 | 0.00075 | 0.00086 | 13.66% | 0.0023 | 0.00086 | 0.0151 | 0.0158 | 4.531% | 0.142 | 0.0677 | 0.0229 | 0.0147 | 0.00047 | <0.00010 | <0.00010 | 0.00588 | 0.0062 | 0.0244 | 0.016 | 0.113 | 0.0717 | 0.0677
Barium (Ba)-Total | mg/L | - | 1 | 5e-05 | 0.692 | 0.0676 | 0.165 | 0.0632 | 0.0697 | 0.0653 | 0.0641 | 0.0645 | 0.6221% | 0.0916 | 0.0244 | 0.0381 | 0.00982 | 0.0151 | 0.0152 | 0.6601% | 0.0182 | 0.0409 | 0.0641 | 0.0676 | 5.315% | 0.0131 | 0.0699 | 0.0641 | 0.0488 | 0.081 | <0.000050 | <0.000050 | 0.0417 | 0.0441 | 0.0251 | 0.0207 | 0.0147 | 0.0166 | 0.0509
Beryllium (Be)-Total | mg/L | - | - | 2e-05 | 0.00115 | 6.8e-05 | 0.000216 | <0.000020 | 3.2e-05 | <0.000020 | <0.000020 | <0.000020 | <DL | 0.00014 | <0.000020 | <0.000020 | 4.2e-05 | 3.3e-05 | 3.4e-05 | <2xDL | <0.000040 | <0.000020 | 5.5e-05 | 5.6e-05 | <2xDL | <0.000020 | <0.000020 | 3.9e-05 | <0.000020 | - | <0.000020 | <0.000020 | <0.000020 | <0.000020 | <0.000020 | <0.000020 | <0.000020 | <0.000020 | <0.000020
Bismuth (Bi)-Total | mg/L | - | - | 5e-05 | 0.0014 | 9.5e-05 | 0.000167 | <0.000050 | <0.000050 | <0.000050 | <0.000050 | <0.000050 | <DL | <0.000050 | <0.000050 | <0.000050 | <0.000050 | <0.000050 | <0.000050 | <DL | <0.00010 | <0.000050 | <0.000050 | <0.000050 | <DL | 0.000509 | <0.000050 | <0.000050 | <0.000050 | - | <0.000050 | <0.000050 | <0.000050 | <0.000050 | <0.000050 | <0.000050 | <0.000050 | <0.000050 | <0.000050
Boron (B)-Total | mg/L | - | - | 0.01 | <0.010 | <0.010 | <0.010 | <0.010 | <0.010 | <0.010 | <0.010 | <0.010 | <DL | <0.010 | <0.010 | 0.038 | <0.010 | <0.010 | <0.010 | <DL | <0.020 | <0.010 | 0.016 | 0.017 | <2xDL | 0.084 | 0.057 | 0.021 | 0.02 | <0.10 | <0.010 | <0.010 | <0.010 | <0.010 | <0.010 | <0.010 | <0.010 | <0.010 | 0.06
Cadmium (Cd)-Total (Lab Result) | mg/L | 9e-05 | 0.02 | 5e-06 | 0.00524 | 0.0151 | 0.000485 | 1.82e-05 | 6.17e-05 | 3.74e-05 | 4.04e-05 | 4.46e-05 | 9.882% | 0.000193 | 0.000995 | 0.000291 | 0.013 | 0.00469 | 0.00466 | 0.6417% | 6.4e-05 | 3.69e-05 | 0.000151 | 0.00016 | 5.788% | 0.00117 | 0.000411 | 0.000125 | 5.57e-05 | <0.00020 | <0.0000050 | <0.0000050 | 8.82e-05 | 8.29e-05 | 0.00127 | 0.000986 | 0.00299 | 0.00191 | 0.000476
Cadmium (Cd)-Total (Hardness Adjusted Guideline) | mg/L | - | - | - | 0.00024137 | 0.00037 | 0.00025696 | 0.00014749 | 0.00017283 | 0.000192 | 0.00018055 | 0.00017798 | - | 0.00031068 | 0.00037 | 0.00037 | 0.00037 | 0.00037 | 0.00037 | - | 0.00037 | 7.1614e-05 | 0.00037 | 0.00037 | - | 0.00037 | 0.00037 | 0.00037 | 0.00037 | 0.00026646 | 0.00037 | 0.00037 | 0.00023168 | 0.00023289 | 0.00037 | 0.00037 | 0.00037 | 0.00037 | 0.00037
Calcium (Ca)-Total | mg/L | - | - | 0.05 | 69.5 | 93.4 | 55.7 | 23.6 | 30 | 32.5 | 30.1 | 30.7 | 1.974% | 61.6 | 113 | 201 | 229 | 146 | 144 | 1.379% | 322 | 10.9 | 123 | 125 | 1.613% | 240 | 268 | 140 | 128 | 43.6 | <0.050 | <0.050 | 43.4 | 46.7 | 113 | 114 | 203 | 189 | 214
Chromium (Cr)-Total | mg/L | 0.0089 | 0.04 | 0.0001 | 0.0366 | 0.00128 | 0.00757 | 0.00027 | 0.00082 | 0.00049 | 0.00057 | 0.00053 | 7.273% | 0.00418 | 0.00013 | 0.00055 | 0.00013 | 0.00023 | 0.00026 | <2xDL | <0.00020 | 0.00033 | 0.00228 | 0.00227 | 0.4396% | 0.00024 | 0.00054 | 0.00198 | 0.00037 | <0.0020 | <0.00010 | <0.00010 | 0.00016 | 0.00018 | 0.00023 | 0.00018 | 0.00017 | <0.00010 | 0.00022
Cobalt (Co)-Total | mg/L | - | - | 0.0001 | 0.0137 | 0.00088 | 0.00311 | <0.00010 | 0.00036 | 0.00023 | 0.00028 | 0.00027 | <2xDL | 0.00201 | 0.00037 | 0.00054 | <0.00010 | 0.00026 | 0.00025 | <2xDL | <0.00020 | <0.00010 | 0.00095 | 0.001 | 5.128% | 0.00039 | 0.00847 | 0.00172 | 0.00106 | - | <0.00010 | <0.00010 | <0.00010 | <0.00010 | 0.00041 | 0.00018 | 0.00119 | 0.00099 | 0.0009
Copper (Cu)-Total (Lab Result) | mg/L | 0.002 | 0.2 | 0.0005 | 0.0718 | 0.042 | 0.01 | 0.00158 | 0.00237 | 0.00183 | 0.00201 | 0.0019 | <2xDL | 0.00954 | 0.00122 | 0.00141 | 0.00099 | 0.00158 | 0.00171 | <2xDL | <0.0010 | 0.00254 | 0.00477 | 0.00544 | 13.12% | 0.0321 | 0.0027 | 0.00489 | 0.0016 | <0.0010 | <0.00050 | <0.00050 | 0.00231 | 0.00246 | 0.00159 | 0.00152 | 0.00124 | 0.00117 | 0.00085
Copper (Cu)-Total (Hardness Adjusted Guideline) | mg/L | - | - | - | 0.0036465 | 0.004 | 0.0038891 | 0.002196 | 0.0025853 | 0.0028811 | 0.0027043 | 0.0026647 | - | 0.004 | 0.004 | 0.004 | 0.004 | 0.004 | 0.004 | - | 0.004 | 0.002 | 0.004 | 0.004 | - | 0.004 | 0.004 | 0.004 | 0.004 | 0.004 | 0.004 | 0.004 | 0.0034958 | 0.0035147 | 0.004 | 0.004 | 0.004 | 0.004 | 0.004
Iron (Fe)-Total | mg/L | 0.3 | 1 | 0.01 | 33.9 | 1.23 | 7.49 | 0.122 | 0.76 | 0.461 | 0.567 | 0.599 | 5.489% | 5.4 | 0.256 | 1.59 | 0.033 | 0.115 | 0.181 | 44.59% | 0.025 | 0.082 | 3.45 | 3.47 | 0.578% | 0.712 | 12.5 | 3.47 | 2.25 | <0.030 | <0.010 | <0.010 | 0.035 | 0.025 | 0.603 | 0.218 | 1.89 | 1.86 | 5.76
Lead (Pb)-Total (Lab Result) | mg/L | 0.001 | 0.1 | 5e-05 | 0.144 | 0.00946 | 0.02 | 9.3e-05 | 0.00179 | 0.000962 | 0.000887 | 0.000913 | 2.889% | 0.00653 | 0.00019 | 0.000626 | <0.000050 | 6.9e-05 | 8.8e-05 | <2xDL | <0.00010 | <0.000050 | 0.00129 | 0.00128 | 0.7782% | 0.0392 | 6.3e-05 | 0.00114 | 0.000278 | 0.00057 | <0.000050 | <0.000050 | 0.000532 | 0.000433 | 0.00127 | 0.000484 | 0.00269 | 0.00208 | 0.000603
Lead (Pb)-Total (Hardness Adjusted Guideline) | mg/L | - | - | - | 0.0060652 | 0.007 | 0.0066762 | 0.0028493 | 0.0036336 | 0.0042699 | 0.0038855 | 0.0038011 | - | 0.007 | 0.007 | 0.007 | 0.007 | 0.007 | 0.007 | - | 0.007 | 0.001 | 0.007 | 0.007 | - | 0.007 | 0.007 | 0.007 | 0.007 | 0.007 | 0.007 | 0.007 | 0.0056955 | 0.0057415 | 0.007 | 0.007 | 0.007 | 0.007 | 0.007
Lithium (Li)-Total | mg/L | - | - | 0.001 | 0.0175 | 0.0037 | 0.0043 | <0.0010 | <0.0010 | <0.0010 | <0.0010 | <0.0010 | <DL | 0.0025 | 0.0048 | 0.0072 | 0.0021 | 0.0017 | 0.0016 | <2xDL | <0.0020 | <0.0010 | 0.0028 | 0.0031 | <2xDL | 0.0095 | 0.0012 | 0.0028 | 0.0018 | - | <0.0010 | <0.0010 | <0.0010 | <0.0010 | 0.0048 | 0.0048 | 0.0105 | 0.0091 | 0.0039
Magnesium (Mg)-Total | mg/L | - | - | 0.1 | 17.3 | 19.3 | 13.8 | 7.36 | 8.23 | 9.67 | 8.89 | 9.06 | 1.894% | 16.3 | 35.4 | 83.5 | 88.9 | 53.2 | 51.8 | 2.667% | 49.9 | 2.37 | 51.5 | 52.4 | 1.732% | 47.3 | 52.9 | 49 | 45 | 18.9 | <0.10 | <0.10 | 10.1 | 10.7 | 35.1 | 34 | 62.8 | 59.2 | 78.7
Manganese (Mn)-Total | mg/L | - | 0.5 | 0.0001 | 1.02 | 0.463 | 0.601 | 0.0263 | 0.0973 | 0.0493 | 0.0556 | 0.0532 | 4.412% | 0.176 | 0.648 | 1.29 | 0.647 | 0.117 | 0.114 | 2.597% | 0.00774 | 0.0034 | 0.496 | 0.534 | 7.379% | 0.143 | 6.44 | 1.25 | 0.777 | <0.0020 | <0.00010 | <0.00010 | 0.00305 | 0.00133 | 0.635 | 0.237 | 1.45 | 1.39 | 3.86
Mercury (Hg)-Total | mg/L | 2.6e-05 | 0.005 | 5e-06 | <0.0000050 | <0.0000050 | <0.0000050 | <0.0000050 | <0.0000050 | <0.0000050 | <0.0000050 | <0.0000050 | <DL | 4.67e-05 | <0.0000050 | <0.0000050 | <0.0000050 | <0.0000050 | <0.0000050 | <DL | <0.0000050 | <0.0000050 | <0.0000050 | <0.0000050 | <DL | 1.06e-05 | <0.0000050 | <0.0000050 | <0.0000050 | <0.00020 | <0.0000050 | <0.0000050 | <0.0000050 | <0.0000050 | <0.0000050 | <0.0000050 | <0.0000050 | <0.0000050 | <0.0000050
Molybdenum (Mo)-Total | mg/L | 0.0073 | - | 5e-05 | 0.0013 | 0.000102 | 0.00128 | 0.000403 | 0.0005 | 0.000442 | 0.000394 | 0.000405 | 2.753% | 0.000102 | 0.000219 | 0.000263 | <0.000050 | <0.000050 | <0.000050 | <DL | 0.00015 | <0.000050 | 0.000338 | 0.00033 | 2.395% | 0.0015 | 0.00105 | 0.000408 | 0.000314 | - | <0.000050 | <0.000050 | <0.000050 | <0.000050 | 0.000224 | 0.000243 | 0.000382 | 0.00032 | 0.000208
Nickel (Ni)-Total (Lab Result) | mg/L | 0.025 | 0.3 | 0.0005 | 0.0241 | 0.004 | 0.00547 | <0.00050 | 0.0008 | 0.00058 | 0.00076 | 0.00073 | <2xDL | 0.00269 | 0.00099 | 0.00088 | 0.00887 | 0.00556 | 0.00567 | 1.959% | <0.0010 | 0.00088 | 0.00221 | 0.00241 | <2xDL | 0.00061 | 0.00315 | 0.00216 | 0.00109 | - | <0.00050 | <0.00050 | <0.00050 | 0.00051 | 0.00098 | 0.00076 | 0.00212 | 0.00175 | 0.00095
Nickel (Ni)-Total (Hardness Adjusted Guideline) | mg/L | - | - | - | 0.14049 | 0.15 | 0.14877 | 0.089486 | 0.10347 | 0.11393 | 0.10769 | 0.10629 | - | 0.15 | 0.15 | 0.15 | 0.15 | 0.15 | 0.15 | - | 0.15 | 0.025 | 0.15 | 0.15 | - | 0.15 | 0.15 | 0.15 | 0.15 | - | 0.15 | 0.15 | 0.13531 | 0.13596 | 0.15 | 0.15 | 0.15 | 0.15 | 0.15
Phosphorus (P)-Total | mg/L | - | - | 0.05 | 1.34 | <0.050 | 0.107 | 0.089486 | <0.050 | <0.050 | <0.050 | <0.050 | <DL | 0.325 | <0.050 | <0.050 | <0.050 | <0.050 | <0.050 | <DL | <0.050 | <0.050 | 0.061 | 0.052 | <2xDL | <0.050 | <0.050 | 0.052 | <0.050 | - | <0.050 | <0.050 | <0.050 | <0.050 | <0.050 | <0.050 | <0.050 | <0.050 | <0.050
Potassium (K)-Total | mg/L | - | - | 0.1 | 2.81 | 1.31 | 2.42 | 0.5 | 0.75 | 0.79 | 0.77 | 0.8 | 3.822% | 4.98 | 3.34 | 3.6 | 0.34 | 0.27 | 0.28 | <2xDL | 0.48 | 0.51 | 2.07 | 2.06 | 0.4843% | 15.8 | 6.11 | 2.52 | 2.3 | 0.92 | <0.10 | <0.10 | 3.44 | 3.59 | 3.58 | 3.54 | 3.42 | 3.46 | 3.34
Selenium (Se)-Total | mg/L | 0.001 | - | 5e-05 | 0.000598 | 5.8e-05 | 8.5e-05 | <0.000050 | 5.1e-05 | 5.4e-05 | <0.000050 | <0.000050 | <DL | 9.5e-05 | <0.000050 | 6.7e-05 | <0.000050 | <0.000050 | <0.000050 | <DL | <0.00010 | 5.9e-05 | 0.000154 | 0.000129 | <2xDL | 7.7e-05 | 0.000179 | 0.000142 | 0.000101 | <0.0010 | <0.000050 | <0.000050 | 6.5e-05 | 5.5e-05 | 5.5e-05 | <0.000050 | <0.000050 | <0.000050 | 7.9e-05
Silicon (Si)-Total | mg/L | - | - | 0.05 | 37.5 | 8.64 | 16.2 | 5.82 | 6.85 | 6.36 | 6.46 | 6.51 | 0.771% | 9.08 | 5.86 | 6.1 | 8.14 | 8.47 | 8.13 | 4.096% | 5.42 | 9.49 | 7.47 | 7.44 | 0.4024% | 1.99 | 7.25 | 7.07 | 6.22 | - | <0.050 | <0.050 | 5.42 | 5.75 | 6.06 | 6.11 | 6.35 | 6.53 | 7.2
Silver (Ag)-Total | mg/L | 0.0001 | 0.1 | 1e-05 | 0.00244 | 0.000122 | 0.000271 | <0.000010 | 2.8e-05 | 1.3e-05 | 1.3e-05 | 1.2e-05 | <2xDL | 0.000104 | <0.000010 | 1.2e-05 | <0.000010 | <0.000010 | <0.000010 | <DL | <0.000020 | <0.000010 | 3.6e-05 | 3.4e-05 | <2xDL | 0.000961 | 2.8e-05 | 3.1e-05 | <0.000010 | - | <0.000010 | <0.000010 | 1.6e-05 | 1.3e-05 | 2.3e-05 | 1.2e-05 | 2.6e-05 | 3e-05 | <0.000010
Sodium (Na)-Total | mg/L | - | - | 0.05 | 5.4 | 4.48 | 4.71 | 2.47 | 2.82 | 3.07 | 2.99 | 2.89 | 3.401% | 3.78 | 4.13 | 7.11 | 6.52 | 4.88 | 4.77 | 2.28% | 8.29 | 2.39 | 5.95 | 6.47 | 8.374% | 18.8 | 38.1 | 10.2 | 10.2 | 4.8 | <0.050 | <0.050 | 2.97 | 3.18 | 3.9 | 4.37 | 5.35 | 5.26 | 8.34
Strontium (Sr)-Total | mg/L | - | - | 0.0002 | 0.435 | 0.543 | 0.364 | 0.258 | 0.27 | 0.277 | 0.248 | 0.251 | 1.202% | 0.194 | 0.27 | 0.51 | 0.522 | 0.336 | 0.331 | 1.499% | 0.589 | 0.055 | 0.386 | 0.397 | 2.81% | 0.622 | 0.775 | 0.431 | 0.408 | - | <0.00020 | <0.00020 | 0.129 | 0.137 | 0.265 | 0.269 | 0.441 | 0.428 | 0.545
Sulfur (S)-Total | mg/L | - | - | 0.5 | 34.6 | 79.5 | 25.6 | 5.89 | 8.68 | 12.7 | 11.4 | 11.8 | 3.448% | 45 | 82 | 194 | 292 | 183 | 179 | 2.21% | 274 | 7.97 | 122 | 126 | 3.226% | 243 | 236 | 133 | 119 | - | <0.50 | <0.50 | 27.9 | 30.1 | 80.1 | 81.6 | 152 | 142 | 198
Thallium (Tl)-Total | mg/L | 0.0008 | - | 1e-05 | 0.000384 | 3.7e-05 | 0.000135 | <0.000010 | 1.6e-05 | <0.000010 | <0.000010 | <0.000010 | <DL | 8.5e-05 | 4.6e-05 | 2.6e-05 | <0.000010 | <0.000010 | <0.000010 | <DL | <0.000020 | <0.000010 | 1.9e-05 | 1.8e-05 | <2xDL | 0.000236 | <0.000010 | 1.5e-05 | <0.000010 | - | <0.000010 | <0.000010 | <0.000010 | <0.000010 | 4.7e-05 | 3.1e-05 | 0.000104 | 8.7e-05 | <0.000010
Tin (Sn)-Total | mg/L | - | - | 0.0001 | 0.00018 | <0.00010 | 0.0001 | <0.00010 | <0.00010 | <0.00010 | <0.00010 | <0.00010 | <DL | <0.00010 | <0.00010 | <0.00010 | <0.00010 | <0.00010 | <0.00010 | <DL | <0.00020 | <0.00010 | <0.00010 | <0.00010 | <DL | <0.00010 | <0.00010 | <0.00010 | <0.00010 | - | <0.00010 | <0.00010 | <0.00010 | <0.00010 | <0.00010 | <0.00010 | <0.00010 | <0.00010 | <0.00010
Titanium (Ti)-Total | mg/L | - | - | 0.0003 | 0.431 | 0.028 | 0.162 | 0.00119 | 0.0182 | 0.011 | <0.018 | 0.00901 | <DL | 0.159 | <0.00090 | 0.0142 | <0.00030 | <0.0015 | 0.00231 | <DL | <0.0015 | 0.00073 | 0.0498 | 0.0512 | 2.772% | <0.0012 | <0.0018 | 0.041 | 0.00317 | - | <0.00030 | <0.00030 | 0.00093 | 0.00041 | 0.00495 | 0.00294 | 0.00187 | 0.00161 | 0.00249
Uranium (U)-Total | mg/L | 0.015 | - | 1e-05 | 0.00581 | 0.00035 | 0.00202 | 0.000455 | 0.000653 | 0.000569 | 0.000532 | 0.000533 | 0.1878% | 0.000444 | 0.00216 | 0.00228 | <0.000010 | 1.1e-05 | 1.1e-05 | <2xDL | 0.00142 | 2.1e-05 | 0.00154 | 0.00157 | 1.929% | 0.000926 | 0.00172 | 0.00147 | 0.00111 | 0.0016 | <0.000010 | <0.000010 | 3.3e-05 | 3.7e-05 | 0.00209 | 0.00182 | 0.00411 | 0.00356 | 0.000549
Vanadium (V)-Total | mg/L | - | - | 0.0005 | 0.083 | 0.00289 | 0.0145 | 0.00051 | 0.0017 | 0.00111 | 0.00124 | 0.0012 | <2xDL | 0.0151 | <0.00050 | 0.00161 | <0.00050 | 0.00054 | 0.00062 | <2xDL | <0.0010 | 0.00056 | 0.00626 | 0.00633 | 1.112% | 0.00051 | 0.00228 | 0.0053 | 0.00117 | - | <0.00050 | <0.00050 | <0.00050 | <0.00050 | 0.00085 | 0.00069 | 0.00059 | 0.00058 | 0.00074
Zinc (Zn)-Total | mg/L | 0.03 | 0.3 | 0.003 | 0.38 | 1.96 | 0.063 | <0.0030 | 0.0074 | 0.004 | 0.0044 | 0.0043 | <2xDL | 0.0239 | 0.29 | 0.127 | 4.6 | 2.33 | 2.34 | 0.4283% | <0.0060 | 0.005 | 0.0176 | 0.017 | 3.468% | 0.06 | 0.0196 | 0.0145 | 0.0062 | <0.050 | <0.0030 | <0.0030 | 0.0114 | 0.0115 | 0.292 | 0.237 | 1.02 | 0.834 | 0.168
Aluminum (Al)-Dissolved | mg/L | 0.1 | - | 0.001 | 0.0285 | 0.0391 | 0.0131 | 0.0249 | 0.0223 | 0.0196 | 0.0263 | 0.0259 | 1.533% | 0.0121 | 0.0091 | 0.0061 | 0.178 | 0.118 | 0.12 | 1.681% | 0.0127 | 0.176 | 0.0662 | 0.069 | 4.142% | 0.0052 | 0.0102 | 0.0558 | 0.0211 | - | <0.0010 | - | 0.02 | 0.0179 | 0.0081 | 0.0058 | 0.0011 | 0.0015 | 0.0049
Antimony (Sb)-Dissolved | mg/L | - | - | 0.0001 | 0.00175 | 0.00895 | 0.00021 | 0.0001 | 0.00012 | 0.00022 | 0.0002 | 0.00022 | <2xDL | 0.00138 | 0.00561 | 0.00497 | <0.00010 | 0.00016 | 0.00015 | <2xDL | 0.00025 | 0.00029 | 0.00142 | 0.00139 | 2.135% | 0.0371 | 0.00042 | 0.0011 | 0.00117 | - | <0.00010 | - | 0.00191 | 0.00185 | 0.00553 | 0.00954 | 0.0143 | 0.0119 | 0.00277
Arsenic (As)-Dissolved | mg/L | 0.005 | 0.15 | 0.0001 | 0.0106 | 0.00409 | 0.00173 | 0.00037 | 0.00057 | 0.00102 | 0.00106 | 0.0011 | 3.704% | 0.00393 | 0.0101 | 0.0159 | 0.0005 | 0.00051 | 0.00051 | 0% | 0.00215 | 0.00083 | 0.0063 | 0.0064 | 1.575% | 0.0836 | 0.0604 | 0.0116 | 0.00683 | - | <0.00010 | - | 0.00553 | 0.00562 | 0.00933 | 0.00942 | 0.0929 | 0.0497 | 0.059
Barium (Ba)-Dissolved | mg/L | - | - | 5e-05 | 0.0539 | 0.0475 | 0.0578 | 0.0622 | 0.0602 | 0.0598 | 0.0613 | 0.0612 | 0.1633% | 0.0478 | 0.0251 | 0.0347 | 0.00992 | 0.0149 | 0.0149 | 0% | 0.0185 | 0.0431 | 0.0466 | 0.0477 | 2.333% | 0.0114 | 0.0676 | 0.0478 | 0.0453 | - | <0.000050 | - | 0.0427 | 0.0426 | 0.0242 | 0.0202 | 0.0136 | 0.0156 | 0.0514
Beryllium (Be)-Dissolved | mg/L | - | - | 2e-05 | <0.000020 | 2.3e-05 | <0.000020 | <0.000020 | <0.000020 | <0.000020 | <0.000020 | <0.000020 | <DL | <0.000020 | <0.000020 | <0.000020 | 4.1e-05 | 3e-05 | 3.2e-05 | <2xDL | <0.000040 | <0.000020 | <0.000020 | <0.000020 | <DL | <0.000020 | <0.000020 | <0.000020 | <0.000020 | - | <0.000020 | - | <0.000020 | <0.000020 | <0.000020 | <0.000020 | <0.000020 | <0.000020 | <0.000020
Bismuth (Bi)-Dissolved | mg/L | - | - | 5e-05 | <0.000050 | <0.000050 | <0.000050 | <0.000050 | <0.000050 | <0.000050 | <0.000050 | <0.000050 | <DL | <0.000050 | <0.000050 | <0.000050 | <0.000050 | <0.000050 | <0.000050 | <DL | <0.00010 | <0.000050 | <0.000050 | <0.000050 | <DL | <0.000050 | <0.000050 | <0.000050 | <0.000050 | - | <0.000050 | - | <0.000050 | <0.000050 | <0.000050 | <0.000050 | <0.000050 | <0.000050 | <0.000050
Boron (B)-Dissolved | mg/L | - | - | 0.01 | <0.010 | <0.010 | <0.010 | <0.010 | <0.010 | <0.010 | <0.010 | <0.010 | <DL | <0.010 | <0.010 | 0.035 | <0.010 | <0.010 | <0.010 | <DL | <0.020 | <0.010 | 0.013 | 0.014 | <2xDL | 0.082 | 0.052 | 0.018 | 0.017 | - | <0.010 | - | <0.010 | <0.010 | <0.010 | <0.010 | <0.010 | <0.010 | 0.059
Cadmium (Cd)-Dissolved (Lab Result) | mg/L | 9e-05 | - | 5e-06 | 3.82e-05 | 0.0116 | 0.000107 | 1.45e-05 | 3.16e-05 | 2.48e-05 | 2.63e-05 | 2.44e-05 | 7.495% | 2.13e-05 | 0.000395 | 9.08e-05 | 0.0135 | 0.0049 | 0.0048 | 2.062% | 5.9e-05 | 4.16e-05 | 2.16e-05 | 1.72e-05 | <2xDL | 0.000601 | 0.000361 | 1.93e-05 | 4.77e-05 | - | <0.0000050 | - | 8.74e-05 | 8.19e-05 | 0.000469 | 0.000763 | 0.000495 | 0.000578 | 0.000233
Cadmium (Cd)-Diss. (Hardness Adjusted Guideline) | mg/L | - | - | - | 0.00024137 | 0.00037 | 0.00025696 | 0.00014749 | 0.00017283 | 0.000192 | 0.00018055 | 0.00017798 | - | 0.00031068 | 0.00037 | 0.00037 | 0.00037 | 0.00037 | 0.00037 | - | 0.00037 | 7.1614e-05 | 0.00037 | 0.00037 | - | 0.00037 | 0.00037 | 0.00037 | 0.00037 | - | 0.00037 | - | 0.00023168 | 0.00023289 | 0.00037 | 0.00037 | 0.00037 | 0.00037 | 0.00037
Calcium (Ca)-Dissolved | mg/L | - | - | 0.05 | 49.6 | 86.4 | 52 | 24.3 | 30.8 | 34 | 31.8 | 31.3 | 1.585% | 64.2 | 117 | 211 | 235 | 153 | 152 | 0.6557% | 335 | 11.3 | 129 | 130 | 0.7722% | 250 | 270 | 145 | 133 | - | <0.050 | - | 46 | 46.2 | 119 | 117 | 205 | 193 | 224
Chromium (Cr)-Dissolved | mg/L | 0.0089 | - | 0.0001 | 0.00019 | 0.00017 | 0.0001 | 0.00012 | 0.0001 | 0.00011 | 0.00014 | 0.00014 | <2xDL | <0.00010 | <0.00010 | <0.00010 | 0.00011 | 0.00019 | 0.00013 | <2xDL | <0.00020 | 0.00029 | 0.0002 | 0.00022 | <2xDL | <0.00010 | 0.00039 | 0.00021 | 0.00022 | - | <0.00010 | - | 0.00014 | 0.00013 | <0.00010 | <0.00010 | <0.00010 | <0.00010 | <0.00010
Cobalt (Co)-Dissolved | mg/L | - | - | 0.0001 | 0.00069 | 0.00041 | 0.0002 | <0.00010 | <0.00010 | <0.00010 | 0.00013 | 0.00012 | <2xDL | 0.00024 | 0.00038 | 0.00045 | <0.00010 | 0.0003 | 0.00024 | <2xDL | <0.00020 | <0.00010 | 0.00044 | 0.00046 | <2xDL | 0.0003 | 0.00839 | 0.00121 | 0.00101 | - | <0.00010 | - | <0.00010 | <0.00010 | 0.00035 | 0.00014 | 0.00113 | 0.00094 | 0.00093
Copper (Cu)-Dissolved (Lab Result) | mg/L | 0.002 | - | 0.0002 | 0.00091 | 0.0409 | 0.0013 | 0.00145 | 0.00138 | 0.00138 | 0.00156 | 0.00143 | 8.696% | 0.00132 | 0.00115 | 0.00062 | 0.00101 | 0.00156 | 0.00155 | 0.6431% | 0.00067 | 0.00252 | 0.0012 | 0.00128 | 6.452% | 0.0159 | 0.00194 | 0.00132 | 0.00131 | - | <0.00020 | - | 0.00235 | 0.00238 | 0.00116 | 0.00126 | <0.00020 | 0.0003 | 0.0005
Copper (Cu)-Diss. (Hardness Adjusted Guideline) | mg/L | - | - | - | 0.0036465 | 0.004 | 0.0038891 | 0.002196 | 0.0025853 | 0.0028811 | 0.0027043 | 0.0026647 | - | 0.004 | 0.004 | 0.004 | 0.004 | 0.004 | 0.004 | - | 0.004 | 0.002 | 0.004 | 0.004 | - | 0.004 | 0.004 | 0.004 | 0.004 | - | 0.004 | - | 0.0034958 | 0.0035147 | 0.004 | 0.004 | 0.004 | 0.004 | 0.004
Iron (Fe)-Dissolved | mg/L | 0.3 | - | 0.01 | 0.591 | 0.049 | 0.024 | 0.057 | 0.052 | 0.047 | 0.115 | 0.113 | 1.754% | 0.324 | 0.21 | 0.245 | 0.03 | 0.078 | 0.075 | 3.922% | <0.010 | 0.08 | 0.868 | 0.84 | 3.279% | <0.010 | 11 | 0.848 | 0.711 | - | <0.010 | - | 0.016 | 0.017 | 0.172 | 0.041 | 1.62 | 1.39 | 5.25
Lead (Pb)-Dissolved (Lab Result) | mg/L | 0.001 | - | 5e-05 | 0.00125 | 0.0022 | 7.4e-05 | <0.000050 | <0.000050 | <0.000050 | <0.000050 | <0.000050 | <DL | <0.000050 | <0.000050 | <0.000050 | <0.000050 | <0.000050 | <0.000050 | <DL | <0.00010 | <0.000050 | <0.000050 | <0.000050 | <DL | 0.000536 | <0.000050 | <0.000050 | <0.000050 | - | <0.000050 | - | 0.000106 | 0.000115 | <0.000050 | <0.000050 | 0.000124 | 5.6e-05 | 6.4e-05
Lead (Pb)-Diss. (Hardness Adjusted Guideline) | mg/L | - | - | - | 0.0060652 | 0.007 | 0.0066762 | 0.0028493 | 0.0036336 | 0.0042699 | 0.0038855 | 0.0038011 | - | 0.007 | 0.007 | 0.007 | 0.007 | 0.007 | 0.007 | - | 0.007 | 0.001 | 0.007 | 0.007 | - | 0.007 | 0.007 | 0.007 | 0.007 | - | 0.007 | - | 0.0056955 | 0.0057415 | 0.007 | 0.007 | 0.007 | 0.007 | 0.007
Lithium (Li)-Dissolved | mg/L | - | - | 0.001 | <0.0010 | 0.0029 | 0.0016 | <0.0010 | <0.0010 | <0.0010 | <0.0010 | <0.0010 | <DL | <0.0010 | 0.0046 | 0.0072 | 0.002 | 0.0017 | 0.0015 | <2xDL | <0.0020 | <0.0010 | 0.0024 | 0.0028 | <2xDL | 0.0099 | <0.0010 | 0.0021 | 0.0017 | - | <0.0010 | - | <0.0010 | <0.0010 | 0.0046 | 0.0049 | 0.0104 | 0.0095 | 0.0041
Magnesium (Mg)-Dissolved | mg/L | - | - | 0.1 | 10.3 | 17.4 | 11.9 | 7.52 | 8.33 | 9.97 | 9.24 | 8.97 | 2.965% | 15.8 | 36.3 | 84 | 92.4 | 53.4 | 53.5 | 0.1871% | 51.8 | 2.47 | 54.6 | 53.6 | 1.848% | 48.1 | 52.6 | 51.8 | 46.5 | - | <0.10 | - | 10.5 | 10.6 | 37 | 34.4 | 61.6 | 60.2 | 83.1
Manganese (Mn)-Dissolved | mg/L | - | - | 0.0001 | 0.344 | 0.34 | 0.335 | 0.0222 | 0.0696 | 0.0322 | 0.0382 | 0.0377 | 1.318% | 0.104 | 0.681 | 1.37 | 0.636 | 0.132 | 0.114 | 14.63% | 0.00504 | 0.00314 | 0.475 | 0.498 | 4.728% | 0.076 | 6.36 | 1.2 | 0.753 | - | <0.00010 | - | 0.00203 | 0.00099 | 0.638 | 0.177 | 1.45 | 1.36 | 3.92
Mercury (Hg)-Dissolved | mg/L | 2.6e-05 | - | 5e-06 | <0.0000050 | <0.0000050 | <0.0000050 | <0.0000050 | <0.0000050 | <0.0000050 | <0.0000050 | <0.0000050 | <DL | <0.0000050 | <0.0000050 | <0.0000050 | <0.0000050 | <0.0000050 | <0.0000050 | <DL | <0.0000050 | <0.0000050 | <0.0000050 | <0.0000050 | <DL | <0.0000050 | <0.0000050 | <0.0000050 | <0.0000050 | - | <0.0000050 | - | <0.0000050 | <0.0000050 | <0.0000050 | <0.0000050 | <0.0000050 | <0.0000050 | <0.0000050
Molybdenum (Mo)-Dissolved | mg/L | 0.0073 | - | 5e-05 | 0.000429 | <0.000050 | 0.00109 | 0.000405 | 0.000489 | 0.000432 | 0.000408 | 0.000414 | 1.46% | <0.000050 | 0.000221 | 0.000243 | <0.000050 | <0.000050 | <0.000050 | <DL | 0.00015 | <0.000050 | 0.000274 | 0.000273 | 0.3656% | 0.00155 | 0.00098 | 0.000369 | 0.000312 | - | <0.000050 | - | <0.000050 | <0.000050 | 0.00022 | 0.000239 | 0.000349 | 0.000306 | 0.000213
Nickel (Ni)-Dissolved (Lab Result) | mg/L | 0.025 | - | 0.0005 | 0.00073 | 0.00251 | 0.00051 | <0.00050 | <0.00050 | <0.00050 | 0.00053 | 0.0005 | <2xDL | <0.00050 | 0.00093 | 0.00066 | 0.00896 | 0.00577 | 0.00576 | 0.1735% | <0.0010 | 0.00088 | 0.0009 | 0.0009 | <2xDL | <0.00050 | 0.00312 | 0.001 | 0.00106 | - | <0.00050 | - | <0.00050 | <0.00050 | 0.00096 | 0.00067 | 0.00202 | 0.00167 | 0.00093
Nickel (Ni)-Diss. (Hardness Adjusted Guideline) | mg/L | - | - | - | 0.14049 | 0.15 | 0.14877 | 0.089486 | 0.10347 | 0.11393 | 0.10769 | 0.10629 | - | 0.15 | 0.15 | 0.15 | 0.15 | 0.15 | 0.15 | - | 0.15 | 0.025 | 0.15 | 0.15 | - | 0.15 | 0.15 | 0.15 | 0.15 | - | 0.15 | - | 0.13531 | 0.13596 | 0.15 | 0.15 | 0.15 | 0.15 | 0.15
Phosphorus (P)-Dissolved | mg/L | - | - | 0.05 | <0.050 | <0.050 | <0.050 | <0.050 | <0.050 | <0.050 | <0.050 | <0.050 | <DL | <0.050 | <0.050 | <0.050 | <0.050 | <0.050 | <0.050 | <DL | <0.050 | <0.050 | <0.050 | <0.050 | <DL | <0.050 | <0.050 | <0.050 | <0.050 | - | <0.050 | - | <0.050 | <0.050 | <0.050 | <0.050 | <0.050 | <0.050 | <0.050
Potassium (K)-Dissolved | mg/L | - | - | 0.1 | 0.88 | 1.11 | 0.91 | 0.53 | 0.58 | 0.71 | 0.69 | 0.66 | 4.444% | 4.69 | 3.46 | 3.79 | 0.36 | 0.27 | 0.26 | <2xDL | 0.52 | 0.54 | 2 | 1.96 | 2.02% | 16.3 | 6.13 | 2.47 | 2.44 | - | <0.10 | - | 3.5 | 3.5 | 3.58 | 3.52 | 3.41 | 3.39 | 3.54
Selenium (Se)-Dissolved | mg/L | 0.001 | - | 5e-05 | 5.4e-05 | 7.1e-05 | 5.8e-05 | <0.000050 | <0.000050 | <0.000050 | <0.000050 | 6.8e-05 | <DL | 5.3e-05 | <0.000050 | 5.4e-05 | <0.000050 | 5e-05 | <0.000050 | <DL | <0.00010 | <0.000050 | 9.5e-05 | 6.8e-05 | <2xDL | 5.3e-05 | 0.000213 | 7.8e-05 | 9.3e-05 | - | <0.000050 | - | 6.2e-05 | 6.9e-05 | 5.3e-05 | 5.8e-05 | <0.000050 | <0.000050 | 9.5e-05
Silicon (Si)-Dissolved | mg/L | - | - | 0.05 | 6.86 | 7.52 | 6.37 | 5.95 | 6.11 | 6.03 | 6.2 | 6.01 | 3.112% | 4.78 | 6.09 | 5.92 | 8.47 | 8.57 | 8.54 | 0.3507% | 5.65 | 9.83 | 6.34 | 6.35 | 0.1576% | 1.96 | 7.23 | 6.16 | 6.22 | - | <0.050 | - | 5.62 | 5.68 | 6.21 | 6.09 | 6.31 | 6.45 | 7.47
Silver (Ag)-Dissolved | mg/L | 0.0001 | - | 1e-05 | 1.3e-05 | 2.2e-05 | <0.000010 | <0.000010 | <0.000010 | <0.000010 | <0.000010 | <0.000010 | <DL | <0.000010 | <0.000010 | <0.000010 | <0.000010 | <0.000010 | <0.000010 | <DL | <0.000020 | <0.000010 | <0.000010 | <0.000010 | <DL | 3.5e-05 | <0.000010 | <0.000010 | <0.000010 | - | <0.000010 | - | <0.000010 | <0.000010 | <0.000010 | <0.000010 | <0.000010 | <0.000010 | <0.000010
Sodium (Na)-Dissolved | mg/L | - | - | 0.05 | 4.45 | 4.18 | 3.97 | 2.57 | 2.74 | 3.17 | 3.01 | 3.01 | 0% | 3.96 | 4.26 | 7.79 | 6.66 | 4.99 | 5.02 | 0.5994% | 8.54 | 2.41 | 6.16 | 6.53 | 5.831% | 19.3 | 37.9 | 10.4 | 10.4 | - | <0.050 | - | 3.07 | 3.05 | 4.26 | 4.32 | 5.34 | 5.19 | 8.38
Strontium (Sr)-Dissolved | mg/L | - | - | 0.0002 | 0.268 | 0.514 | 0.323 | 0.26 | 0.274 | 0.277 | 0.257 | 0.255 | 0.7813% | 0.197 | 0.276 | 0.529 | 0.524 | 0.341 | 0.338 | 0.8837% | 0.603 | 0.0553 | 0.401 | 0.399 | 0.5% | 0.645 | 0.765 | 0.445 | 0.408 | - | <0.00020 | - | 0.134 | 0.134 | 0.273 | 0.271 | 0.438 | 0.426 | 0.571
Sulfur (S)-Dissolved | mg/L | - | - | 0.5 | 32.8 | 72.6 | 24.4 | 6.06 | 8.66 | 12.9 | 12 | 11.9 | 0.8368% | 46.9 | 84.2 | 197 | 298 | 188 | 188 | 0% | 281 | 8.15 | 129 | 130 | 0.7722% | 252 | 233 | 138 | 124 | - | <0.50 | - | 28.7 | 29.8 | 84.5 | 83.3 | 152 | 140 | 205
Thallium (Tl)-Dissolved | mg/L | 0.0008 | - | 1e-05 | <0.000010 | 1.6e-05 | <0.000010 | <0.000010 | <0.000010 | <0.000010 | <0.000010 | <0.000010 | <DL | <0.000010 | 4.3e-05 | 1.8e-05 | <0.000010 | <0.000010 | <0.000010 | <DL | <0.000020 | <0.000010 | <0.000010 | <0.000010 | <DL | 0.000232 | <0.000010 | <0.000010 | <0.000010 | - | <0.000010 | - | <0.000010 | <0.000010 | 4e-05 | 2.7e-05 | 8.5e-05 | 7.5e-05 | 1.4e-05
Tin (Sn)-Dissolved | mg/L | - | - | 0.0001 | <0.00010 | <0.00010 | <0.00010 | <0.00010 | <0.00010 | <0.00010 | <0.00010 | <0.00010 | <DL | <0.00010 | <0.00010 | <0.00010 | <0.00010 | <0.00010 | <0.00010 | <DL | <0.00020 | <0.00010 | <0.00010 | <0.00010 | <DL | <0.00010 | <0.00010 | <0.00010 | <0.00010 | - | <0.00010 | - | <0.00010 | <0.00010 | <0.00010 | <0.00010 | <0.00010 | <0.00010 | <0.00010
Titanium (Ti)-Dissolved | mg/L | - | - | 0.0003 | 0.00089 | <0.00090 | 0.00043 | <0.00030 | <0.00030 | <0.00030 | <0.00030 | <0.00030 | <DL | <0.00030 | <0.00030 | <0.00030 | <0.00030 | <0.00030 | 0.00031 | <DL | <0.00060 | 0.00053 | 0.00083 | <0.0012 | <DL | <0.00030 | <0.0012 | <0.0012 | <0.00090 | - | <0.00030 | - | <0.00030 | <0.00030 | <0.00030 | <0.00030 | <0.00030 | <0.00030 | <0.00030
Uranium (U)-Dissolved | mg/L | 0.015 | - | 1e-05 | 0.000352 | 0.000185 | 0.00164 | 0.000448 | 0.000606 | 0.000554 | 0.000526 | 0.000527 | 0.1899% | 0.000106 | 0.00217 | 0.00232 | <0.000010 | <0.000010 | <0.000010 | <DL | 0.00144 | 2.1e-05 | 0.00141 | 0.00145 | 2.797% | 0.000918 | 0.00169 | 0.00136 | 0.00108 | - | <0.000010 | - | 3.3e-05 | 3.4e-05 | 0.00214 | 0.00181 | 0.00406 | 0.00348 | 0.000559
Vanadium (V)-Dissolved | mg/L | - | - | 0.0005 | 0.00183 | <0.00050 | <0.00050 | <0.00050 | <0.00050 | <0.00050 | <0.00050 | <0.00050 | <DL | <0.00050 | <0.00050 | <0.00050 | <0.00050 | <0.00050 | <0.00050 | <DL | <0.0010 | <0.00050 | 0.00051 | 0.00054 | <2xDL | <0.00050 | 0.00177 | 0.0006 | <0.00050 | - | <0.00050 | - | <0.00050 | <0.00050 | <0.00050 | <0.00050 | <0.00050 | <0.00050 | <0.00050
Zinc (Zn)-Dissolved | mg/L | 0.03 | - | 0.001 | 0.0066 | 1.57 | 0.0021 | 0.001 | 0.0013 | 0.0015 | 0.0011 | 0.002 | <2xDL | 0.001 | 0.301 | 0.104 | 4.79 | 2.45 | 2.43 | 0.8197% | 0.0025 | 0.0051 | 0.0047 | 0.0046 | <2xDL | 0.0249 | 0.0187 | 0.0031 | 0.0087 | - | <0.0010 | - | 0.0106 | 0.0105 | 0.292 | 0.227 | 0.987 | 0.793 | 0.162
Applied Guidelines: 'Federal CCME Canadian Environmental Quality Guidelines (May 2015), CCME: Freshwater Aquatic Life 'Mount Nansen Effluent Discharge Standards
Notes:
COLOUR KEY: |  |  |  |  | ** WQ-PW is a drinking water sample and the analysis package has different detection limits than all other samples. The results are also compared to the Guidelines for Canadian Drinking Water Quality (Health Canada, October 2014) versus the CCME or MN Effluent Quality Standards.
Exceeds CCME Guideline |  |  |  |  | *** These samples were collected as part of an additional investigation of the Upper Dome Creek and mill site area.
Exceeds MN Effluent Discharge Standards |  |  |  |  | QA/QC Travel/Field Blank Analysis - The travel blank had all parameters below detection limit except for Ammonia. This is a common occurrence in travel blank samples if the samples provided by the lab are dated. No contamination from transport or storage is suspected. The field blank had all parameters below detection limits.
Exceeds both CCME and MN Standards |  |  |  |  | QA/QC Replicate Analysis - The average RPD of the replicate sample set for WQ-VC-R-r, WQ-DESS-01-r, and WQ-DC-B-r was 3%, 4%, and 3%, respectively. The average RPD for total metals in the three replicate samples was 4%, 7% and 3%, respectively. The average RPD for dissolved metals was 3%, 2%, and 2% in the three replicate sets. Individual RPDs of all parameters were <20% different for the WQ-VC-R-r and WQ-DC-B-r replicate sets, indicating that sample analysis was adequately precise. For WQ-DESS-01-r there were two parameters with RDP>20% (total aluminum and total iron). RPD >%20, indicating some natural variability or lab imprecision.
Exceeds Hardness Dependent Calculated Guideline (CCME)
Data flag for Detection Limit Adjustment --> Please refer to the lab COA report and lab excel report for more info
QA/QC Codes: RPD - Relative Percent Difference, <DL - below detection limit, and <2XDL - less than two times the detection limit.

## 3 - WQ instructions (hidden)
1 | Open webtrieve
find work order you are looking for
export to excel
remove all shading, select all and change font to black
find/replace * with nothing (in find box type: space bar then *, in replace box type nothing)
2 | open excel file from last completed date's data, re-save with date of current data
ensure row numbers and parameters match: you will have to add rows for title, and in-situ data rows, sometimes turbidity, also remove rows for Anion, Cation Sum, etc and one of the 'Dissolved Filtration Locations'
change title (update date in row 1)
keeping ONE column of old data, paste in all new data directly after
use format painter to transfer format of old data onto all new data
highlight in grey as per the legend, any flagged adjusted detection limits (typically for chloride, fluoride, nitrate/nitrite for Dome Creek, Pit Lake, seep and tailings pond)
review field blank and travel blank results, check that all parameters are <DL, pH is fine, if not add a note indicating which parameter was above DL
update rows 2 - 5 using field notes
input in-situ data from data sheets, rows 6 - 9
header/footer can be changed now or later
review in print preview, sure that table notes are in good location
ensure header/footer are accurate with respect to dates, number of pages, etc.