## 1 - Hydrology
Measurement ID | Hydrometric Identifier (HID) | Measurement Date | Measurement Time | Discharge Measurement Method | Discharge (m3/s) | Discharge Data Flag | Surveyed Water Elevation (m) | Survey Data Flag | Comments
361 | ATM-VC5 | 2015-09-15 | 8:10 | [5 empty] | Barologger downloaded at 08:10.
352 | H-DC-DX+105 | 2015-09-15 | 10:25 | V | 0 |  |  |  | Volumetric measurement of discharge completed.
351 | H-DC-D1b | 2015-09-15 | 13:20 | V | 0.008 |  |  |  | Water goes to subsurface approximately 15 m downstream of site. Volumetric estimate of discharge completed. Approximately <5% of water not captured by water collection method.
362 | H-DC-B | 2015-09-15 | 16:45 | SS | 0.023 |  | 1.98 |  | Salt tracer completed for discharge estimate. Background specific conductivity at start of second trial lower than on first (1092 uS/cm). Background specific conductivity after second trial was 1082 uS/cm. The logger was winterized.
360 | H-TP | 2015-09-15 | 16:30 | N |  |  |  |  | Water level remains low, but has risen since the last visit. Staff gauges were still above water level elevation, but now less than 1 m of dry material is present behind staff gauges.
359 | H-SEEP | 2015-09-15 | 15:50 | V | 0.003 |  |  |  | Volumetric discharge measurement completed.
358 | H-DC-M WP | 2015-09-15 | 15:10 | V | 0.021 |  | 2.3 |  | Volumetric discharge measurement was completed at downstream end of weir. Large volume of sediment has accumulated in weir pond, and a small channel has formed containing all the flow. There was evidence of water flowing around weir pond from a recent high flow event. Staff gauge and logger were buried in sediment to approximately 0.2 m above the water level; therefore staff gauge measurement was discarded. Sediment flushed from inside stilling well. Additional excavations are required prior to winter. There was evidence of water flowing around weir pond from a recent high flow event. The logger was winterized.
363 | H-DC-R | 2015-09-14 | 19:25 | SS | 0.035 | SH-SG | 0.6 |  | Flow rate too high for volumetric measurement. Salt tracer completed for discharge estimate. Large rock along bed of creek approximately 1 m downstream of stilling well removed after completion of discharge estimate. Rock had been providing upstream control. Staff gauge reading dropped from 0.423 m to 0.378 m following removal of rock. The logger was winterized.
350 | H-PC-DSP | 2015-09-14 | 13:50 | V | 0.009 |  |  |  | Volumetric discharge measurement was completed. Stilling well and logger were removed for the winter season (and transferred to new H-VC-R+290 station for winter collection).
364 | H-BC | 2015-09-15 | 9:25 | SS | 0.099 |  | 1.86 |  | Water contained in primary channel. Moderate flow in channel and moderately turbid water.
355 | H-VC-U | 2015-09-15 | 8:30 | ADV-MID | 0.856 |  | 2.18 |  | The logger was winterized. Stilling well is slightly loose and at an angle and will be stabilized on next visit.
356 | H-PW | 2015-09-16 | 8:40 | V | 0.002 | E |  |  | Volumetric discharge measurement completed. Minor amount of water not captured due to collection method.
354 | H-VC-DBC | 2015-09-15 | 7:45 | ADV-MID | 0.962 |  | 1.29 |  | The logger was winterized.
353 | H-VC-UMN | 2015-09-14 | 18:20 | ADV-MID | 1.105 |  | 1.75 |  | The logger was winterized.
357 | H-VC-R | 2015-09-14 | 15:30 | ADV-MID | 1.315 |  | 2.22 |  | The logger was winterized. Flushed sediment from stilling well.
365 | H-VC-R+290 | 2015-09-14 | 15:30 | ADV-MID | 1.315 | E | 2.56 |  | New well installation including continuous data logger, stilling well, staff gauge and 3 benchmarks (BM1, BM2, BM3). Logger (serial number 22041814) transferred from H-PC-DSP and reprogrammed and launched. The logger was winterized. No discharge measurement was completed at the new station, however H-VC-R measurement 290 m upstream used as a proxy.

## Hydrology Legend
Discharge Measurement Method Legend |  |  | Hydrometric Stations
Measurement Method ID | Measurement Method | Measurement Description | Hydrometric ID | Hydrometric Stations
ADV-MID | Mid Section Method - Acoustic Doppler Velocimeter | Cross-sectional velocity using an ADV, mid-section method. | ATM-VC5 | Atmospheric Barologger (5) at Victoria Creek
SS | Brine Salt Slug Tracer | Salt dilution gauging using a brine salt slug. | H-BC | Back Creek
V | Volumetric | Volumetric measurement obtained by filling a graduated contained at a culvert, pipe outlet or weir. | H-DC-B | Diversion Channel at Bridge
W | Weir | Measurement obtained by a rated structure (v-notch weir). | H-DC-D1B | Dome Creek at D1b
N | None | No measurement could be obtained. | H-DC-DX | Dome Creek at DX
SD | Dry Salt Slug Tracer | Salt dilution gauging using a dry salt slug. | H-DC-DX+105 | Dome Creek at DX+105
HWM | High Water Mark - Indirect Method | Indirect method using high water mark in the slope-area calculation for estimating high discharges. | H-DC-M-WP | Middle Dome Creek at Weir Pond
ADCP | Acoustic Doppler Current Profiler | Cross-sectional velocity using an ADCP, mid-section method. | H-DC-R | Dome Creek at Road
SC | Constant Rate Salt Tracer | Salt dilution gauging using the constant rate method. | H-PC-DSP | Pony Creek Downstream of Pit
CM-MID | Mid Section Method - Current Meter | Cross-sectional velocity using a velocimeter (Swoffer or Pygmy AA) | H-SEEP | Seepage Pond Outflow
|  |  | H-TP | Tailings Pond
|  |  | H-VC-DBC | Victoria Creek Downstream of Back Creek
|  |  | H-VC-R | Victoria Creek at Road
Discharge Data Flag Legend |  |  | H-VC-U | Upper Victoria Creek
Discharge Data Flag | Discharge Data Flag Description |  | H-VC-UMN | Victoria Creek Upstream of Minnesota Creek
E | Estimated value
B | Backwater effects (ice related)
F | Instrument malfunction
M | Manual measurement
A | Automated measurement (logged)
ML | Missing length data
MD | Missing depth data
MW | Missing width data
O | Outside of measurement reporting range
P | Potential Place Mining Interference with Flow
S | Suspect data
X | Poor channel conditions for discharge measurement
MI | Missing Data
SH-L | Data logger Shift
SH-SG | Staff Gauge Shift
UR | Under review
Survey Data Flag Legend
Survey Flag | Survey Flag Description
S | Suspect data
MI | Missing data
UR | Under review
F | Instrument Malfunction
O | Outside measurement Accuracy (+/-0.003 m)
N | No survey conducted

## 2 - WQ Conditions
Water Quality Site | Sample Collected? (Y/N) | Measurement Date | Comments
WQ-ADIT-SEEP | N | 2015-09-15 | Seep was dry, no sample.
WQ-BC | Y | 2015-09-15 | Conditions normal, moderate flows and turbidity levels.
WQ-CH-P-13-01 | Y | 2015-09-16 | Moderate flows with clear water. Thin ice on small pool below sample location.
WQ-DC-B | Y | 2015-09-15 | Conditions normal for time of year. Moderate flows and turbidity levels.
WQ-DC-D1b | Y | 2015-09-15 | Conditions normal, moderate flow levels with light turbidity.
WQ-DC-DX | Y | 2015-09-15 | Conditions normal, moderate flows with light turbidity.
WQ-DC-DX+105 | Y | 2015-09-15 | Very low DO. Sensor working correctly. DO drops around WQ-DC-15 (groundwater sources potentially). Picks up a bit more DO by the time it makes it to this site, likely due to small waterfalls and riffles in stream.
WQ-DC-R | Y | 2015-09-14 | Water levels high with light turbidity. Replicate collected.
WQ-DC-U | Y | 2015-09-15 | Conditions appear normal, flows moderate with moderate turbidity.
WQ-LW-SEEP-01 | N | 2015-09-15 | Seep was dry, no sample.
WQ-MS-S-08 | N | 2015-09-16 | Seep was dry, no sample.
WQ-PC-D | Y | 2015-09-14 | Placer mine pump not running. Flow coming through breach in dam. Moderate water levels and turbidity levels.
WQ-PC-U | Y | 2015-09-14 | Placer mine pump not running. Flow coming through breach in dam. More placer activity since last visit, but not currently working. Water level moderate with light turbidity.
WQ-PW | Y | 2015-09-16 | Conditions normal for time of year. Moderate flows, clear water.
WQ-SEEP | Y | 2015-09-15 | Moderate flows and moderate turbidity.
WQ-TP | Y | 2015-09-15 | Water level low, light turbidity. Similar conditions to previous visits.
WQ-VC-DBC | Y | 2015-09-15 | Conditions normal, water level moderate with clear water.
WQ-VC-R | Y | 2015-09-14 | Conditions normal, water level moderate with clear water.
WQ-VC-R+150 | N | - | This is the winter/early spring sampling location - samples are collected from WQ-VC-R during the open water season.
WQ-VC-U | Y | 2015-09-15 | Conditions normal, water level moderate with clear water.
WQ-VC-UMN | Y | 2015-09-14 | Conditions normal, water level moderate with light turbidity.
QA/QC Samples
Replicate 1 | Y | 2015-09-15 | Replicate sample collected from WQ-VC-U (sample ID WQ-VC-U-r).
Replicate 2 | Y | 2015-09-14 | Replicate sample collected from WQ-DC-R (sample ID WQ-DC-R-r).
Field Blank | Y | 2015-09-15 | Sample bottles filled with deionized water supplied by ALS; samples were filtered and preserved as instructed. Collected Field Blank at WQ-DC-B.
Travel Blank | Y | 2015-09-16 | Samples provided by lab and were transported to and from site.
Extra WQ Investigations (Upper Dome Creek and Mill Site Investigation)
WQ-MS-S-03 | Y | 2015-09-15 | Sampled as part of extra water quality investigations. Moderate flows and light turbidity. Moderate algae growth in channel.
WQ-DC-8 | Y | 2015-09-15 | Sampled as part of extra water quality investigations. Moderate flows, moderate turbidity.
WQ-DC-10 | Y | 2015-09-15 | Sampled as part of extra water quality investigations. Moderate flows and light turbidity.
WQ-DC-11 | Y | 2015-09-15 | Sampled as part of extra water quality investigations. Moderate flows and moderate turbidity. DO increasing as we progressed further downstream.
WQ-DC-14 | Y | 2015-09-15 | Sampled as part of extra water quality investigations. Moderate flows and clear water.
WQ-DC-15 | Y | 2015-09-15 | Sampled as part of extra water quality investigation (new site). Creek gains flow around this location. Small pool just upstream of site. Upstream of that there is very minimal flow. Site looks like it was previously disturbed.
WQ-MS-S-A | Y | 2015-09-16 | Moderate flows with clear water. Note site had been dry last visit.
NOTES
WQ-PIT-1, 2, 3 were removed from scope

## 3 - WQ Results
Summary of Water Quality Results for the September 14-16, 2015 Trip.
Analyte | Units | CCME-WATER-F-AL | Mount Nansen Effluent Discharge Standards | Sample ID/Site ID | WQ-PC-U | WQ-PC-D | WQ-BC | WQ-VC-U | WQ-VC-U-r | QA/QC | WQ-VC-DBC | WQ-VC-UMN | WQ-VC-R | WQ-DC-DX | WQ-DC-DX+105 | WQ-DC-D1b | WQ-CH-P-13-01 | WQ-DC-B | WQ-TP | WQ-SEEP | WQ-DC-U | WQ-DC-R | WQ-DC-R-r | QA/QC | WQ-PW | FIELD BLANK | TRAVEL BLANK | WQ-DC-14 *** | WQ-DC-15 *** | WQ-DC-11 *** | WQ-MS-S-03 *** | WQ-DC-10 *** | WQ-MS-S-A *** | WQ-DC-8 ***
[10 empty] | WQ-VC-U-r | [13 empty] | WQ-DC-R-r
|  |  |  | Date Sampled | 9/14/2015 1:40:00 PM | 9/14/2015 1:20:00 PM | 9/15/2015 9:10:00 AM | 9/15/2015 8:20:00 AM | 9/15/2015 9:25:00 AM | Replicate Analysis | 9/15/2015 8:05:00 AM | 9/14/2015 6:20:00 PM | 9/14/2015 4:50:00 PM | 9/15/2015 10:30:00 AM | 9/15/2015 10:35:00 AM | 9/15/2015 1:20:00 PM | 9/16/2015 8:20:00 AM | 9/15/2015 4:45:00 PM | 9/15/2015 4:20:00 PM | 9/15/2015 3:45:00 PM | 9/15/2015 2:40:00 PM | 9/14/2015 7:25:00 PM | 9/14/2015 7:40:00 PM | Replicate Analysis | 9/16/2015 8:40:00 AM | 9/15/2015 5:00:00 PM | 9/16/2015 | 9/15/2015 11:10:00 AM | 9/15/2015 11:30:00 AM | 9/15/2015 11:55:00 AM | 9/15/2015 12:15:00 PM | 9/15/2015 12:00:00 AM | 9/16/2015 7:55:00 AM | 9/15/2015 1:50:00 PM
Detection Limit
Temperature (in-situ) | °C | - | - | - | 2.3 | 2.8 | 1.6 | 1.8 | - | - | 1.8 | 4.8 | 4.8 | 1.3 | 0.8 | 2.6 | 0.3 | 4.3 | 7.9 | 4.7 | 5.1 | 4.5 | - | - | 0.9 | - | - | 1.8 | 0.8 | 1.1 | 1.5 | 1.6 | 0.2 | 2.7
Specific Conductivity (in-situ) | µS/cm | - | - | - | 275.6 | 278.9 | 286.5 | 145.8 | - | - | 158.7 | 187.7 | 176.7 | 486.6 | 1090 | 1630 | 1409 | 1105 | 1302 | 1565 | 1112 | 909 | - | - | 373.1 | - | - | 350.1 | 1124 | 1116 | 1296 | 1164 | 2669 | 2109
pH (in-situ) | pH | 6.5 - 9.0 | 6.0 - 8.5 | - | 7.12 | 6.67 | 7.9 | 7.45 | - | - | 6.69 | 7.72 | 7.51 | 7.52 | 6.82 | 7.95 | 7.56 | 7.78 | 8.25 | 7.07 | 8 | 7.46 | - | - | 7.64 | - | - | 7.58 | 6.8 | 7.1 | 7.03 | 7.45 | 7.71 | 7.67
Dissolved Oxygen (in-situ ) | mg/L | - | - | - | 12.53 | 12.66 | 12.99 | 12.24 | - | - | 12.56 | 12.15 | 12.38 | 11.95 | 2.25 | 12.16 | 12.34 | 11.74 | 10.9 | 5.06 | 11 | 11.13 | - | - | 2.06 | - | - | 10.72 | 1.4 | 7.88 | 4.69 | 11.22 | 12.96 | 11.4
Turbidity (In-situ) | NTU | - | - | - | 57.2 | 45.3 | 32.1 | 1.04 | - | - | 3.3 | 4.61 | 6.12 | 9.16 | 4.2 | 11.57 | 0.01 | 14.95 | 7.14 | 33.1 | 17.53 | 6.81 | - | - | 0.16 | - | - | 0.24 | 7.37 | 20.4 | 3.34 | 5.43 | 2.7 | 20
Colour, True | CU | 15 | - | 5 | - | - | - | - | - | - | - | - | - | - | - | - | - | - | - | - | - | - | - | - | <5.0 | - | - | - | - | - | - | - | - | -
Conductivity | µS/cm | - | - | 2 | 269 | 272 | 279 | 146 | 147 | 0.6826% | 159 | 188 | 178 | 480 | 1090 | 1520 | 1280 | 1060 | 1260 | 1450 | 1070 | 879 | 887 | 0.906% | 350 | <2.0 | <2.0 | 344 | 1070 | 1080 | 1220 | 1110 | 2370 | 1950
Hardness (as CaCO3) | mg/L | - | - | 0.5 | 133 | 137 | 152 | 73.7 | 73.4 | 0.4079% | 78.9 | 93.1 | 87.9 | 259 | 677 | 1050 | 867 | 671 | 761 | 869 | 665 | 526 | 522 | 0.7634% | 184 | <0.50 | <0.50 | 176 | 685 | 687 | 788 | 704 | 1870 | 1400
pH (lab) | pH | 6.5 - 9.0 | 6.0 - 8.5 | 0.1 | 7.62 | 7.64 | 8.05 | 7.81 | 7.8 | 0.1281% | 7.84 | 7.92 | 7.9 | 7.89 | 7.34 | 8.2 | 6.43 | 8.08 | 8.06 | 7.15 | 8.14 | 7.89 | 7.96 | 0.8833% | 8.18 | 5.64 | 5.54 | 7.79 | 7.37 | 7.65 | 7.25 | 7.97 | 7.91 | 8
Total Suspended Solids | mg/L | - | 50 | 3 | 66.7 | 20.7 | 29.3 | <3.0 | <3.0 | <DL | 13.3 | 5.3 | 16 | 30.7 | <3.0 | 22.7 | 4.7 | 36 | 3.3 | 27 | 28.7 | 6 | <3.0 | <DL | - | <3.0 | <3.0 | 4 | <3.0 | <3.0 | 91.3 | 8 | 7.3 | 88
Total Dissolved Solids | mg/L | - | - | 1 | 169 | 172 | 173 | 79.6 | 79.9 | 0.3762% | 88 | 106 | 99.7 | 314 | 798 | 1280 | 1110 | 818 | 1040 | 1210 | 829 | 643 | 643 | 0% | 194 | <1.0 | <1.0 | 217 | 807 | 808 | 940 | 834 | 2270 | 1720
Alkalinity, Bicarbonate (as CaCO3) | mg/L | - | - | 1 | 45.4 | 46.3 | 87.2 | 62.8 | 63.6 | 1.266% | 65.6 | 67.7 | 64.4 | 104 | 275 | 298 | 8.9 | 167 | 75.2 | 245 | 171 | 138 | 141 | 2.151% | - | <1.0 | <1.0 | 67.9 | 273 | 275 | 300 | 272 | 523 | 367
Alkalinity, Carbonate (as CaCO3) | mg/L | - | - | 1 | <1.0 | <1.0 | <1.0 | <1.0 | <1.0 | <DL | <1.0 | <1.0 | <1.0 | <1.0 | <1.0 | <1.0 | <1.0 | <1.0 | <1.0 | <1.0 | <1.0 | <1.0 | <1.0 | <DL | - | <1.0 | <1.0 | <1.0 | <1.0 | <1.0 | <1.0 | <1.0 | <1.0 | <1.0
Alkalinity, Hydroxide (as CaCO3) | mg/L | - | - | 1 | <1.0 | <1.0 | <1.0 | <1.0 | <1.0 | <DL | <1.0 | <1.0 | <1.0 | <1.0 | <1.0 | <1.0 | <1.0 | <1.0 | <1.0 | <1.0 | <1.0 | <1.0 | <1.0 | <DL | - | <1.0 | <1.0 | <1.0 | <1.0 | <1.0 | <1.0 | <1.0 | <1.0 | <1.0
Alkalinity, Total (as CaCO3) | mg/L | - | - | 1 | 45.4 | 46.3 | 87.2 | 62.8 | 63.6 | 1.266% | 65.6 | 67.7 | 64.4 | 104 | 275 | 298 | 8.9 | 167 | 75.2 | 245 | 171 | 138 | 141 | 2.151% | 161 | <1.0 | <1.0 | 67.9 | 273 | 275 | 300 | 272 | 523 | 367
Ammonia, Total (as N) | mg/L | 0.75 | - | 0.005 | 0.39 | 0.352 | 0.0116 | <0.0050 | 0.0055 | <DL | <0.0050 | <0.0050 | <0.0050 | 0.0107 | 0.0388 | 0.103 | 0.0054 | 0.0936 | 0.0401 | 3.9 | 0.486 | 0.202 | 0.192 | 5.076% | - | <0.0050 | <0.0050 | <0.0050 | 0.0391 | 0.0304 | 0.046 | 0.0296 | 0.0181 | 0.265
Chloride (Cl) | mg/L | 120 | - | 0.5 | <0.50 | <0.50 | <0.50 | <0.50 | <0.50 | <DL | <0.50 | <0.50 | <0.50 | <0.50 | <1.0 | <2.5 | <1.0 | <1.0 | <1.0 | <2.5 | <1.0 | <0.50 | <0.50 | <DL | <0.50 | <0.50 | <0.50 | <0.50 | <1.0 | <1.0 | <1.0 | <1.0 | <2.5 | <2.5
Fluoride (F) | mg/L | 0.12 | - | 0.02 | 0.049 | 0.055 | 0.065 | 0.044 | 0.047 | <2xDL | 0.051 | 0.048 | 0.048 | 0.058 | 0.161 | 0.13 | 0.046 | 0.097 | 0.245 | 0.12 | 0.096 | 0.075 | 0.075 | <2xDL | 0.097 | <0.020 | <0.020 | 0.05 | 0.155 | 0.154 | 0.191 | 0.162 | 0.14 | 0.12
Nitrate (as N) | mg/L | 13 | - | 0.005 | 0.025 | 0.0343 | 0.0566 | 0.114 | 0.114 | 0% | 0.241 | 0.0968 | 0.0924 | 0.0223 | 0.207 | 0.095 | 0.113 | 0.097 | 0.073 | 0.707 | 0.201 | 0.316 | 0.316 | 0% | 0.133 | <0.0050 | <0.0050 | <0.0050 | 0.203 | 0.209 | 0.016 | 0.093 | 0.117 | 0.191
Nitrite (as N) | mg/L | 0.06 | - | 0.001 | 0.0012 | 0.0012 | <0.0010 | <0.0010 | <0.0010 | <DL | <0.0010 | <0.0010 | <0.0010 | <0.0010 | 0.0023 | <0.0050 | 0.0031 | <0.0020 | <0.0020 | 0.0389 | 0.0053 | 0.0078 | 0.0075 | 3.922% | <0.0010 | <0.0010 | <0.0010 | <0.0010 | 0.0021 | 0.0021 | <0.0020 | <0.0020 | <0.0050 | <0.0050
Sulfate (SO4) | mg/L | - | - | 0.3 | 89.2 | 89.7 | 62 | 13 | 13 | 0% | 17.1 | 28.9 | 26.9 | 152 | 388 | 740 | 800 | 483 | 685 | 682 | 486 | 367 | 367 | 0% | 29.3 | <0.30 | <0.30 | 107 | 394 | 394 | 474 | 415 | 1340 | 1010
Cyanide, Weak Acid Diss | mg/L | - | 0.1 | 0.005 | <0.0050 | <0.0050 | <0.0050 | <0.0050 | <0.0050 | <DL | <0.0050 | <0.0050 | <0.0050 | <0.0050 | <0.0050 | <0.0050 | <0.0050 | <0.0050 | <0.0050 | 0.0117 | <0.0050 | <0.0050 | <0.0050 | <DL | - | <0.0050 | <0.0050 | <0.0050 | <0.0050 | <0.0050 | <0.0050 | <0.0050 | <0.0050 | <0.0050
Cyanide, Total | mg/L | - | 0.3 | 0.005 | <0.0050 | <0.0050 | <0.0050 | <0.0050 | <0.0050 | <DL | <0.0050 | <0.0050 | <0.0050 | <0.0050 | <0.0050 | <0.0050 | <0.0050 | <0.0050 | <0.0050 | 0.0423 | <0.0050 | <0.0050 | <0.0050 | <DL | - | <0.0050 | <0.0050 | <0.0050 | <0.0050 | <0.0050 | <0.0050 | <0.0050 | <0.0050 | <0.0050
Cyanate | mg/L | - | - | 0.2 | <0.20 | <0.20 | <2.0 | <0.20 | <0.20 | <DL | <0.20 | <0.20 | <0.20 | <0.20 | <0.20 | <0.20 | <0.20 | <0.20 | <0.20 | <0.20 | <0.20 | <0.20 | <0.20 | <DL | - | <0.20 | <0.20 | <0.20 | <0.20 | <0.20 | <0.20 | <0.20 | <0.20 | <0.20
Thiocyanate (SCN) | mg/L | - | - | 0.5 | <0.50 | <0.50 | <0.50 | <0.50 | <0.50 | <DL | <0.50 | <0.50 | <0.50 | <0.50 | <0.50 | <0.50 | <0.50 | <0.50 | <0.50 | 3.87 | <0.50 | <0.50 | <0.50 | <DL | - | <0.50 | <0.50 | <0.50 | <0.50 | <0.50 | <0.50 | <0.50 | <2.5 | <0.50
Aluminum (Al)-Total | mg/L | 0.1 | - | 0.003 | 1.25 | 2.12 | 0.871 | 0.0675 | 0.109 | 47.03% | 0.153 | 0.157 | 0.213 | 1.49 | 0.0139 | 0.299 | 0.222 | 0.478 | 0.101 | 0.0254 | 0.421 | 0.0588 | 0.0605 | 2.85% | <0.010 | <0.0030 | <0.0030 | 0.0511 | 0.0814 | 0.0311 | 0.27 | 0.0418 | 0.0212 | 0.712
Antimony (Sb)-Total | mg/L | - | 0.15 | 0.0001 | 0.00159 | 0.00367 | 0.00059 | 0.00011 | 0.00011 | <2xDL | 0.00019 | 0.00021 | 0.00023 | 0.0019 | 0.00875 | 0.0117 | 0.00023 | 0.00274 | 0.0369 | 0.00043 | 0.00218 | 0.00161 | 0.00163 | 1.235% | <0.00050 | <0.00010 | <0.00010 | 0.00173 | 0.00923 | 0.00856 | 0.0137 | 0.00936 | 0.00879 | 0.0204
Arsenic (As)-Total | mg/L | 0.005 | - | 0.0001 | 0.0109 | 0.0273 | 0.0075 | 0.00037 | 0.00045 | <2xDL | 0.001 | 0.00142 | 0.00157 | 0.0152 | 0.0423 | 0.0276 | 0.00161 | 0.0102 | 0.115 | 0.0414 | 0.0141 | 0.00969 | 0.00996 | 2.748% | 0.00039 | <0.00010 | <0.00010 | 0.0046 | 0.0521 | 0.0454 | 0.141 | 0.0541 | 0.0574 | 0.0561
Barium (Ba)-Total | mg/L | - | 1 | 5e-05 | 0.0778 | 0.0922 | 0.0662 | 0.0513 | 0.0529 | 3.071% | 0.0526 | 0.0531 | 0.0538 | 0.0556 | 0.0161 | 0.031 | 0.0123 | 0.052 | 0.0112 | 0.0637 | 0.0526 | 0.0448 | 0.047 | 4.793% | 0.082 | <0.000050 | <0.000050 | 0.0401 | 0.0167 | 0.0169 | 0.031 | 0.0186 | 0.0151 | 0.0503
Beryllium (Be)-Total | mg/L | - | - | 2e-05 | 6.1e-05 | 0.000111 | 4.1e-05 | <0.000020 | <0.000020 | <DL | <0.000020 | <0.000020 | <0.000020 | 4.8e-05 | <0.000020 | <0.000020 | 2.8e-05 | 2.6e-05 | <0.000020 | <0.000020 | 2e-05 | <0.000020 | <0.000020 | <DL | - | <0.000020 | <0.000020 | <0.000020 | <0.000020 | <0.000020 | <0.000020 | <0.000020 | <0.000040 | <0.000040
Bismuth (Bi)-Total | mg/L | - | - | 5e-05 | 8.2e-05 | 0.000332 | 7e-05 | <0.000050 | <0.000050 | <DL | 6.3e-05 | <0.000050 | <0.000050 | <0.000050 | <0.000050 | <0.000050 | <0.000050 | <0.000050 | 0.000195 | <0.000050 | <0.000050 | <0.000050 | <0.000050 | <DL | - | <0.000050 | <0.000050 | <0.000050 | <0.000050 | <0.000050 | 5.9e-05 | <0.000050 | <0.00010 | <0.00010
Boron (B)-Total | mg/L | - | - | 0.01 | <0.010 | <0.010 | <0.010 | <0.010 | <0.010 | <DL | <0.010 | <0.010 | <0.010 | <0.010 | <0.010 | 0.032 | <0.010 | 0.017 | 0.077 | 0.057 | 0.021 | 0.018 | 0.018 | <2xDL | <0.10 | <0.010 | <0.010 | <0.010 | <0.010 | <0.010 | <0.010 | <0.010 | <0.020 | 0.053
Cadmium (Cd)-Total (Lab Result) | mg/L | 9e-05 | 0.02 | 5e-06 | 0.000143 | 0.000636 | 0.000245 | 3.33e-05 | 3.05e-05 | 8.777% | 5.72e-05 | 4.57e-05 | 4.89e-05 | 6.26e-05 | 0.00292 | 0.00151 | 0.00877 | 9.97e-05 | 0.000987 | 0.000505 | 9.6e-05 | 4.5e-05 | 5.16e-05 | 13.66% | <0.00020 | <0.0000050 | <0.0000050 | 5.68e-05 | 0.00339 | 0.00317 | 0.00324 | 0.00232 | 0.00313 | 0.00452
Cadmium (Cd)-Total (Hardness Adjusted Guideline) | mg/L | - | - | - | 0.00020082 | 0.00020582 | 0.00022435 | 0.00012303 | 0.00012261 | - | 0.00013019 | 0.00014936 | 0.0001424 | 0.00034917 | 0.00037 | 0.00037 | 0.00037 | 0.00037 | 0.00037 | 0.00037 | 0.00037 | 0.00037 | 0.00037 | - | - | 0.00037 | 0.00037 | 0.00025338 | 0.00037 | 0.00037 | 0.00037 | 0.00037 | 0.00037 | 0.00037
Calcium (Ca)-Total | mg/L | - | - | 0.05 | 37.9 | 38.3 | 41.8 | 18.9 | 19.2 | 1.575% | 20.8 | 24.3 | 23.4 | 69.8 | 176 | 229 | 218 | 151 | 225 | 247 | 155 | 120 | 129 | 7.229% | 42.7 | <0.050 | <0.050 | 48.1 | 178 | 174 | 200 | 184 | 375 | 297
Chromium (Cr)-Total | mg/L | 0.0089 | 0.04 | 0.0001 | 0.00166 | 0.00257 | 0.00121 | 0.00024 | 0.00028 | <2xDL | 0.0003 | 0.00031 | 0.00039 | 0.00178 | 0.00012 | 0.0006 | 0.00022 | 0.00092 | 0.00018 | 0.00055 | 0.00088 | 0.00033 | 0.00035 | <2xDL | <0.0020 | <0.00010 | <0.00010 | 0.00021 | 0.00018 | 0.00012 | 0.00047 | 0.00014 | <0.00020 | 0.00123
Cobalt (Co)-Total | mg/L | - | - | 0.0001 | 0.0007 | 0.0012 | 0.00068 | 0.00015 | 0.00018 | <2xDL | 0.0002 | 0.00018 | 0.00021 | 0.00081 | 0.00087 | 0.00042 | <0.00010 | 0.00054 | 0.00045 | 0.00745 | 0.00121 | 0.00082 | 0.00079 | 3.727% | - | <0.00010 | <0.00010 | <0.00010 | 0.00091 | 0.00078 | 0.00165 | 0.00084 | 0.00038 | 0.00079
Copper (Cu)-Total (Lab Result) | mg/L | 0.002 | 0.2 | 0.0005 | 0.004 | 0.0121 | 0.0035 | 0.00202 | 0.00218 | <2xDL | 0.00217 | 0.00216 | 0.00233 | 0.00378 | 0.00082 | 0.00192 | 0.00116 | 0.00224 | 0.0265 | 0.00374 | 0.00234 | 0.00155 | 0.00155 | <2xDL | <0.0010 | <0.00050 | <0.00050 | 0.00208 | 0.00098 | 0.00091 | 0.0144 | 0.00117 | 0.0026 | 0.0041
Copper (Cu)-Total (Hardness Adjusted Guideline) | mg/L | - | - | - | 0.0030173 | 0.0030947 | 0.003382 | 0.002 | 0.002 | - | 0.002 | 0.0022246 | 0.002118 | 0.004 | 0.004 | 0.004 | 0.004 | 0.004 | 0.004 | 0.004 | 0.004 | 0.004 | 0.004 | - | - | 0.004 | 0.004 | 0.0038334 | 0.004 | 0.004 | 0.004 | 0.004 | 0.004 | 0.004
Iron (Fe)-Total | mg/L | 0.3 | 1 | 0.01 | 2.63 | 4.56 | 1.53 | 0.112 | 0.175 | 43.9% | 0.236 | 0.266 | 0.357 | 2.3 | 0.556 | 1.71 | 0.155 | 2.19 | 0.341 | 9.96 | 2.25 | 1.4 | 1.53 | 8.874% | <0.030 | <0.010 | <0.010 | 0.078 | 0.828 | 0.657 | 4.04 | 1.57 | 0.318 | 5.38
Lead (Pb)-Total (Lab Result) | mg/L | 0.001 | 0.1 | 5e-05 | 0.00666 | 0.0262 | 0.00489 | 6e-05 | 0.00013 | <2xDL | 0.000526 | 0.000678 | 0.00071 | 0.00247 | 0.000345 | 0.00299 | 0.000787 | 0.000518 | 0.0168 | 9.3e-05 | 0.000415 | 0.000201 | 0.000205 | <2xDL | 0.00054 | <0.000050 | <0.000050 | 0.000355 | 0.000677 | 0.000503 | 0.0136 | 0.00124 | 0.00428 | 0.00816
Lead (Pb)-Total (Hardness Adjusted Guideline) | mg/L | - | - | - | 0.0045741 | 0.00475 | 0.0054216 | 0.0021574 | 0.0021462 | - | 0.002353 | 0.0029048 | 0.0026999 | 0.007 | 0.007 | 0.007 | 0.007 | 0.007 | 0.007 | 0.007 | 0.007 | 0.007 | 0.007 | - | - | 0.007 | 0.007 | 0.006534 | 0.007 | 0.007 | 0.007 | 0.007 | 0.007 | 0.007
Lithium (Li)-Total | mg/L | - | - | 0.001 | 0.0015 | 0.0022 | 0.0016 | <0.0010 | <0.0010 | <DL | <0.0010 | <0.0010 | <0.0010 | 0.0012 | 0.0086 | 0.009 | 0.001 | 0.0034 | 0.0077 | 0.0013 | 0.0031 | 0.0022 | 0.0018 | <2xDL | - | <0.0010 | <0.0010 | <0.0010 | 0.0088 | 0.0085 | 0.0095 | 0.008 | 0.0185 | 0.0117
Magnesium (Mg)-Total | mg/L | - | - | 0.1 | 9.01 | 9.26 | 10 | 5.86 | 5.96 | 1.692% | 6.26 | 7.55 | 7.17 | 19 | 56.7 | 106 | 72.5 | 67.8 | 42.2 | 52.6 | 61.4 | 47.1 | 48.7 | 3.34% | 18.7 | <0.10 | <0.10 | 12.1 | 57.1 | 55.2 | 64.5 | 60.5 | 216 | 146
Manganese (Mn)-Total | mg/L | - | 0.5 | 0.0001 | 0.236 | 0.281 | 0.341 | 0.0204 | 0.024 | 16.22% | 0.0493 | 0.0468 | 0.0483 | 0.0775 | 1.21 | 0.686 | 0.29 | 0.421 | 0.16 | 5.52 | 0.991 | 0.575 | 0.597 | 3.754% | <0.0020 | <0.00010 | <0.00010 | 0.00592 | 1.18 | 1.08 | 1.51 | 1.03 | 0.434 | 1.51
Mercury (Hg)-Total | mg/L | 2.6e-05 | 0.005 | 5e-06 | 1.07e-05 | 1.32e-05 | 9.7e-06 | 6.1e-06 | 6.4e-06 | <2xDL | 7e-06 | <0.0000050 | 5e-06 | 5.2e-06 | 8e-06 | <0.0000050 | 6.5e-06 | <0.0000050 | 1.95e-05 | 7.9e-06 | 6e-06 | 5.3e-06 | <0.0000050 | <DL | <0.00020 | <0.0000050 | <0.0000050 | 6.1e-06 | 7.3e-06 | 8.3e-06 | 5.1e-06 | 5.4e-06 | <0.0000050 | 1.46e-05
Molybdenum (Mo)-Total | mg/L | 0.0073 | - | 5e-05 | 0.000236 | 0.000301 | 0.000806 | 0.000317 | 0.000311 | 1.911% | 0.000379 | 0.000356 | 0.000356 | 8.5e-05 | 0.000271 | 0.000223 | <0.000050 | 0.000317 | 0.00127 | 0.000821 | 0.000349 | 0.000292 | 0.000318 | 8.525% | - | <0.000050 | <0.000050 | 6e-05 | 0.000293 | 0.00026 | 0.000285 | 0.000239 | 0.00016 | 0.00021
Nickel (Ni)-Total (Lab Result) | mg/L | 0.025 | 0.3 | 0.0005 | 0.00125 | 0.002 | 0.00119 | <0.00050 | 0.00052 | <DL | 0.0006 | <0.00050 | 0.00071 | 0.00122 | 0.00168 | 0.00115 | 0.00696 | 0.00137 | 0.00083 | 0.00343 | 0.00145 | 0.00102 | 0.00098 | <2xDL | - | <0.00050 | <0.00050 | <0.00050 | 0.00164 | 0.00157 | 0.00234 | 0.00152 | 0.001 | 0.002
Nickel (Ni)-Total (Hardness Adjusted Guideline) | mg/L | - | - | - | 0.11871 | 0.12141 | 0.13139 | 0.075793 | 0.075558 | - | 0.079823 | 0.090522 | 0.086653 | 0.15 | 0.15 | 0.15 | 0.15 | 0.15 | 0.15 | 0.15 | 0.15 | 0.15 | 0.15 | - | - | 0.15 | 0.15 | 0.14687 | 0.15 | 0.15 | 0.15 | 0.15 | 0.15 | 0.15
Phosphorus (P)-Total | mg/L | - | - | 0.05 | 0.057 | 0.094 | <0.050 | <0.050 | <0.050 | <DL | <0.050 | <0.050 | <0.050 | 0.091 | <0.050 | <0.050 | <0.050 | <0.050 | <0.050 | <0.050 | <0.050 | <0.050 | <0.050 | <DL | - | <0.050 | <0.050 | <0.050 | <0.050 | <0.050 | 0.088 | <0.050 | <0.050 | 0.089
Potassium (K)-Total | mg/L | - | - | 0.1 | 0.84 | 1.12 | 1.04 | 0.48 | 0.5 | 4.082% | 0.55 | 0.62 | 0.62 | 4.11 | 3.62 | 4.46 | 0.56 | 2.69 | 14.5 | 6.01 | 2.95 | 2.32 | 2.51 | 7.867% | 0.9 | <0.10 | <0.10 | 3.39 | 3.74 | 3.59 | 3.71 | 3.58 | 6.86 | 5.42
Selenium (Se)-Total | mg/L | 0.001 | - | 5e-05 | 5.6e-05 | 5.5e-05 | 5.3e-05 | <0.000050 | <0.000050 | <DL | <0.000050 | <0.000050 | 5.3e-05 | 0.000134 | 5.8e-05 | 0.000427 | 8.4e-05 | 0.000175 | 5.5e-05 | 0.000295 | 0.000167 | 0.00013 | 0.000128 | <2xDL | <0.0010 | <0.000050 | <0.000050 | 6.1e-05 | 6.1e-05 | <0.000050 | <0.000050 | <0.000050 | 0.00182 | 0.00091
Silicon (Si)-Total | mg/L | - | - | 0.05 | 9.17 | 10.5 | 8.54 | 5.99 | 6.09 | 1.656% | 6.16 | 6.28 | 6.61 | 6.92 | 6.54 | 6.07 | 8.01 | 6.72 | 2.38 | 7.14 | 6.6 | 6.3 | 6.41 | 1.731% | - | <0.050 | <0.050 | 5.29 | 6.74 | 6.46 | 6.54 | 6.43 | 5.67 | 6.87
Silver (Ag)-Total | mg/L | 0.0001 | 0.1 | 1e-05 | 8.5e-05 | 0.00031 | 6.4e-05 | <0.000010 | <0.000010 | <DL | 3.5e-05 | <0.000010 | 1.3e-05 | 4.5e-05 | 1.3e-05 | 4.2e-05 | 3.3e-05 | 3.8e-05 | 0.000291 | 4e-05 | 1.3e-05 | <0.000010 | <0.000010 | <DL | - | <0.000010 | <0.000010 | 1.2e-05 | 3.8e-05 | 1.2e-05 | 0.000253 | 2.2e-05 | 5.6e-05 | 0.0001
Sodium (Na)-Total | mg/L | - | - | 0.05 | 3.55 | 3.57 | 3.39 | 2.09 | 2.11 | 0.9524% | 2.22 | 2.47 | 2.45 | 3.36 | 4.93 | 6.91 | 5.28 | 6.21 | 15 | 33 | 9.19 | 8.43 | 8.14 | 3.5% | 4.7 | <0.050 | <0.050 | 2.63 | 4.91 | 4.88 | 4.73 | 4.83 | 9.48 | 8.93
Strontium (Sr)-Total | mg/L | - | - | 0.0002 | 0.215 | 0.228 | 0.267 | 0.205 | 0.206 | 0.4866% | 0.21 | 0.213 | 0.203 | 0.21 | 0.396 | 0.538 | 0.458 | 0.436 | 0.552 | 0.703 | 0.454 | 0.367 | 0.378 | 2.953% | - | <0.00020 | <0.00020 | 0.142 | 0.4 | 0.387 | 0.428 | 0.407 | 0.89 | 0.706
Sulfur (S)-Total | mg/L | - | - | 0.5 | 28.9 | 29.3 | 20.5 | 4.46 | 4.58 | 2.655% | 5.88 | 9.59 | 9.31 | 51.3 | 134 | 235 | 270 | 161 | 226 | 224 | 158 | 120 | 126 | 4.878% | - | <0.50 | <0.50 | 35.6 | 133 | 128 | 157 | 142 | 437 | 329
Thallium (Tl)-Total | mg/L | 0.0008 | - | 1e-05 | 3.2e-05 | 6.4e-05 | 2.4e-05 | <0.000010 | <0.000010 | <DL | 1.6e-05 | <0.000010 | <0.000010 | 4.6e-05 | 9.6e-05 | 5.6e-05 | <0.000010 | 1.4e-05 | 0.00017 | 1e-05 | <0.000010 | <0.000010 | <0.000010 | <DL | - | <0.000010 | <0.000010 | <0.000010 | 0.000111 | 9e-05 | 0.000105 | 7.7e-05 | 0.000581 | 0.000144
Tin (Sn)-Total | mg/L | - | - | 0.0001 | <0.00010 | <0.00010 | <0.00010 | <0.00010 | <0.00010 | <DL | <0.00010 | <0.00010 | <0.00010 | <0.00010 | <0.00010 | <0.00010 | <0.00010 | <0.00010 | <0.00010 | <0.00010 | <0.00010 | <0.00010 | <0.00010 | <DL | - | <0.00010 | <0.00010 | <0.00010 | <0.00010 | <0.00010 | <0.00010 | <0.00010 | <0.00020 | <0.00020
Titanium (Ti)-Total | mg/L | - | - | 0.0003 | 0.0418 | 0.0581 | 0.0292 | 0.00121 | 0.00301 | 85.31% | 0.00421 | 0.00418 | 0.00536 | 0.0774 | 0.00041 | 0.0152 | 0.00292 | 0.0213 | <0.00090 | 0.00133 | 0.0196 | 0.00162 | 0.00166 | 2.439% | - | <0.00030 | <0.00030 | 0.00153 | 0.00437 | 0.00121 | 0.0192 | <0.0030 | <0.0020 | 0.0364
Uranium (U)-Total | mg/L | 0.015 | - | 1e-05 | 0.00057 | 0.000676 | 0.00123 | 0.000323 | 0.000328 | 1.536% | 0.000406 | 0.000442 | 0.000411 | 0.000392 | 0.00409 | 0.00385 | 2e-05 | 0.00205 | 0.00096 | 0.00196 | 0.00187 | 0.00129 | 0.00133 | 3.053% | 0.00157 | <0.000010 | <0.000010 | 7.6e-05 | 0.00416 | 0.00407 | 0.0041 | 0.00404 | 0.00836 | 0.00452
Vanadium (V)-Total | mg/L | - | - | 0.0005 | 0.00445 | 0.0066 | 0.00252 | <0.00050 | 0.00057 | <DL | 0.00058 | 0.00063 | 0.00079 | 0.00616 | <0.00050 | 0.00151 | 0.00058 | 0.00238 | <0.00050 | 0.0017 | 0.00237 | 0.00079 | 0.0008 | <2xDL | - | <0.00050 | <0.00050 | 0.00055 | 0.00065 | <0.00050 | 0.00177 | <0.00050 | <0.0010 | 0.0036
Zinc (Zn)-Total | mg/L | 0.03 | 0.3 | 0.003 | 0.0173 | 0.0654 | 0.0143 | <0.0030 | 0.0033 | <DL | 0.0041 | 0.0036 | 0.0043 | 0.0106 | 0.541 | 0.364 | 3.24 | 0.0189 | 0.07 | 0.0436 | 0.0156 | 0.0073 | 0.0073 | <2xDL | <0.050 | <0.0030 | <0.0030 | 0.0091 | 0.552 | 0.533 | 0.881 | 0.573 | 0.254 | 0.772
Aluminum (Al)-Dissolved | mg/L | 0.1 | - | 0.001 | 0.0155 | 0.0183 | 0.0245 | 0.0354 | 0.036 | 1.681% | 0.0355 | 0.0347 | 0.0418 | 0.0117 | 0.0038 | 0.0043 | 0.147 | 0.0425 | 0.0144 | 0.0131 | 0.0375 | 0.0248 | 0.0239 | 3.696% | - | <0.0010 | - | 0.0179 | 0.004 | 0.0036 | 0.002 | 0.0033 | 0.0022 | 0.0046
Antimony (Sb)-Dissolved | mg/L | - | - | 0.0001 | 0.00099 | 0.00115 | 0.0003 | <0.00010 | <0.00010 | <DL | 0.00011 | 0.00016 | 0.00016 | 0.00138 | 0.00849 | 0.0115 | <0.00010 | 0.00257 | 0.0353 | 0.00039 | 0.0021 | 0.00162 | 0.00157 | 3.135% | - | <0.00010 | - | 0.00164 | 0.0085 | 0.00855 | 0.012 | 0.00895 | 0.00825 | 0.0198
Arsenic (As)-Dissolved | mg/L | 0.005 | 0.15 | 0.0001 | 0.00477 | 0.00455 | 0.0021 | 0.00029 | 0.00031 | <2xDL | 0.00046 | 0.00074 | 0.00082 | 0.00334 | 0.0127 | 0.0123 | 0.00046 | 0.005 | 0.0817 | 0.0375 | 0.00818 | 0.00579 | 0.00568 | 1.918% | - | <0.00010 | - | 0.00401 | 0.0126 | 0.00955 | 0.0826 | 0.0288 | 0.0534 | 0.0269
Barium (Ba)-Dissolved | mg/L | - | - | 5e-05 | 0.0596 | 0.0566 | 0.052 | 0.0507 | 0.0503 | 0.7921% | 0.0508 | 0.051 | 0.0506 | 0.0367 | 0.0157 | 0.0271 | 0.0111 | 0.0445 | 0.0109 | 0.0716 | 0.0462 | 0.0445 | 0.0456 | 2.442% | - | <0.000050 | - | 0.0397 | 0.0158 | 0.0163 | 0.0174 | 0.018 | 0.0151 | 0.0383
Beryllium (Be)-Dissolved | mg/L | - | - | 2e-05 | <0.000020 | <0.000020 | <0.000020 | <0.000020 | <0.000020 | <DL | <0.000020 | <0.000020 | <0.000020 | <0.000020 | <0.000020 | <0.000020 | 2.3e-05 | <0.000020 | <0.000020 | <0.000020 | <0.000020 | <0.000020 | <0.000020 | <DL | - | <0.000020 | - | <0.000020 | <0.000020 | <0.000020 | <0.000020 | <0.000020 | <0.000040 | <0.000040
Bismuth (Bi)-Dissolved | mg/L | - | - | 5e-05 | <0.000050 | <0.000050 | <0.000050 | <0.000050 | <0.000050 | <DL | <0.000050 | <0.000050 | <0.000050 | <0.000050 | <0.000050 | <0.000050 | <0.000050 | <0.000050 | <0.000050 | <0.000050 | <0.000050 | <0.000050 | <0.000050 | <DL | - | <0.000050 | - | <0.000050 | <0.000050 | <0.000050 | <0.000050 | <0.000050 | <0.00010 | <0.00010
Boron (B)-Dissolved | mg/L | - | - | 0.01 | <0.010 | <0.010 | <0.010 | <0.010 | <0.010 | <DL | <0.010 | <0.010 | <0.010 | <0.010 | <0.010 | 0.029 | <0.010 | 0.015 | 0.073 | 0.054 | 0.018 | 0.016 | 0.015 | <2xDL | - | <0.010 | - | <0.010 | <0.010 | <0.010 | <0.010 | <0.010 | <0.020 | 0.049
Cadmium (Cd)-Dissolved (Lab Result) | mg/L | 9e-05 | - | 5e-06 | 1.43e-05 | 0.000129 | 0.000141 | 2.55e-05 | 2.95e-05 | 14.55% | 3.97e-05 | 3.61e-05 | 3.92e-05 | 1.69e-05 | 0.00091 | 0.000234 | 0.00957 | 2.38e-05 | 0.000781 | 0.000463 | 3.18e-05 | 4.45e-05 | 2.9e-05 | 42.18% | - | <0.0000050 | - | 5.29e-05 | 0.000897 | 0.000812 | 0.000424 | 0.000629 | 0.00305 | 0.00063
Cadmium (Cd)-Diss. (Hardness Adjusted Guideline) | mg/L | - | - | - | 0.00020082 | 0.00020582 | 0.00022435 | 0.00012303 | 0.00012261 | - | 0.00013019 | 0.00014936 | 0.0001424 | 0.00034917 | 0.00037 | 0.00037 | 0.00037 | 0.00037 | 0.00037 | 0.00037 | 0.00037 | 0.00037 | 0.00037 | - | - | 0.00037 | - | 0.00025338 | 0.00037 | 0.00037 | 0.00037 | 0.00037 | 0.00037 | 0.00037
Calcium (Ca)-Dissolved | mg/L | - | - | 0.05 | 38.5 | 39.6 | 44 | 19.6 | 19.5 | 0.5115% | 21.2 | 24.8 | 23.4 | 72.2 | 176 | 239 | 224 | 156 | 234 | 256 | 161 | 129 | 130 | 0.7722% | - | <0.050 | - | 50 | 179 | 179 | 206 | 185 | 384 | 310
Chromium (Cr)-Dissolved | mg/L | 0.0089 | - | 0.0001 | 0.00011 | <0.00010 | 0.0002 | 0.00013 | 0.00015 | <2xDL | 0.00013 | 0.00013 | 0.00016 | <0.00010 | <0.00010 | <0.00010 | 0.0001 | 0.00014 | <0.00010 | 0.00042 | 0.00016 | 0.00023 | 0.0002 | <2xDL | - | <0.00010 | - | 0.00012 | <0.00010 | <0.00010 | <0.00010 | <0.00010 | <0.00020 | <0.00020
Cobalt (Co)-Dissolved | mg/L | - | - | 0.0001 | 0.0002 | 0.00021 | 0.00022 | 0.00012 | 0.00012 | <2xDL | 0.00013 | 0.00012 | 0.00013 | 0.00016 | 0.00086 | 0.00026 | <0.00010 | 0.00033 | 0.00045 | 0.00879 | 0.00101 | 0.00081 | 0.00079 | 2.5% | - | <0.00010 | - | <0.00010 | 0.00085 | 0.00079 | 0.00136 | 0.00079 | 0.00037 | 0.00044
Copper (Cu)-Dissolved (Lab Result) | mg/L | 0.002 | - | 0.0002 | 0.00089 | 0.00167 | 0.00174 | 0.00188 | 0.00188 | 0% | 0.00188 | 0.00187 | 0.00197 | 0.00105 | 0.00047 | 0.00073 | 0.00091 | 0.00102 | 0.0198 | 0.00289 | 0.00115 | 0.00142 | 0.00129 | 9.594% | - | <0.00020 | - | 0.00187 | 0.00044 | 0.00039 | 0.00023 | 0.00042 | 0.00167 | 0.00082
Copper (Cu)-Diss. (Hardness Adjusted Guideline) | mg/L | - | - | - | 0.0030173 | 0.0030947 | 0.003382 | 0.002 | 0.002 | - | 0.002 | 0.0022246 | 0.002118 | 0.004 | 0.004 | 0.004 | 0.004 | 0.004 | 0.004 | 0.004 | 0.004 | 0.004 | 0.004 | - | - | 0.004 | - | 0.0038334 | 0.004 | 0.004 | 0.004 | 0.004 | 0.004 | 0.004
Iron (Fe)-Dissolved | mg/L | 0.3 | - | 0.01 | 0.417 | 0.306 | 0.107 | 0.061 | 0.062 | 1.626% | 0.066 | 0.064 | 0.094 | 0.161 | 0.207 | 0.262 | 0.026 | 0.764 | 0.018 | 7.36 | 0.488 | 0.598 | 0.589 | 1.516% | - | <0.010 | - | 0.02 | 0.21 | 0.119 | 2.59 | 1.06 | 0.234 | 2.41
Lead (Pb)-Dissolved (Lab Result) | mg/L | 0.001 | - | 5e-05 | 0.000593 | 0.000668 | 0.000139 | <0.000050 | <0.000050 | <DL | <0.000050 | <0.000050 | <0.000050 | <0.000050 | <0.000050 | <0.000050 | <0.000050 | 7.1e-05 | 0.000861 | <0.000050 | <0.000050 | <0.000050 | <0.000050 | <DL | - | <0.000050 | - | <0.000050 | <0.000050 | <0.000050 | 0.000108 | <0.000050 | 0.00078 | <0.00010
Lead (Pb)-Diss. (Hardness Adjusted Guideline) | mg/L | - | - | - | 0.0045741 | 0.00475 | 0.0054216 | 0.0021574 | 0.0021462 | - | 0.002353 | 0.0029048 | 0.0026999 | 0.007 | 0.007 | 0.007 | 0.007 | 0.007 | 0.007 | 0.007 | 0.007 | 0.007 | 0.007 | - | - | 0.007 | - | 0.006534 | 0.007 | 0.007 | 0.007 | 0.007 | 0.007 | 0.007
Lithium (Li)-Dissolved | mg/L | - | - | 0.001 | <0.0010 | <0.0010 | 0.0012 | <0.0010 | <0.0010 | <DL | <0.0010 | <0.0010 | <0.0010 | <0.0010 | 0.0083 | 0.0087 | <0.0010 | 0.003 | 0.0075 | 0.0012 | 0.0027 | 0.0021 | 0.0016 | <2xDL | - | <0.0010 | - | <0.0010 | 0.0081 | 0.0081 | 0.0089 | 0.0076 | 0.0175 | 0.0107
Magnesium (Mg)-Dissolved | mg/L | - | - | 0.1 | 8.91 | 9.35 | 10.3 | 6.04 | 6.02 | 0.3317% | 6.32 | 7.6 | 7.17 | 19.1 | 57.5 | 111 | 74.9 | 68.4 | 43.1 | 55.8 | 63.8 | 49.4 | 48.2 | 2.459% | - | <0.10 | - | 12.5 | 57.6 | 58.5 | 66.2 | 58.9 | 222 | 152
Manganese (Mn)-Dissolved | mg/L | - | - | 0.0001 | 0.212 | 0.207 | 0.307 | 0.0182 | 0.0179 | 1.662% | 0.0438 | 0.0395 | 0.0388 | 0.0456 | 1.18 | 0.641 | 0.283 | 0.399 | 0.148 | 6.41 | 0.981 | 0.579 | 0.596 | 2.894% | - | <0.00010 | - | 0.00394 | 1.15 | 1.08 | 1.49 | 0.99 | 0.435 | 1.52
Mercury (Hg)-Dissolved | mg/L | 2.6e-05 | - | 5e-06 | <0.0000050 | <0.0000050 | <0.0000050 | <0.0000050 | <0.0000050 | <DL | <0.0000050 | <0.0000050 | <0.0000050 | <0.0000050 | <0.0000050 | <0.0000050 | <0.0000050 | <0.0000050 | <0.0000050 | <0.0000050 | <0.0000050 | <0.0000050 | <0.0000050 | <DL | - | <0.0000050 | - | <0.0000050 | <0.0000050 | <0.0000050 | <0.0000050 | <0.0000050 | <0.0000050 | <0.0000050
Molybdenum (Mo)-Dissolved | mg/L | 0.0073 | - | 5e-05 | 0.000172 | 0.000177 | 0.000734 | 0.000277 | 0.000282 | 1.789% | 0.000326 | 0.000316 | 0.000308 | <0.000050 | 0.000261 | 0.000196 | <0.000050 | 0.000272 | 0.00123 | 0.000781 | 0.000308 | 0.000272 | 0.000276 | 1.46% | - | <0.000050 | - | <0.000050 | 0.000251 | 0.000239 | 0.000232 | 0.000215 | 0.00014 | 0.00019
Nickel (Ni)-Dissolved (Lab Result) | mg/L | 0.025 | - | 0.0005 | <0.00050 | <0.00050 | 0.00056 | <0.00050 | <0.00050 | <DL | <0.00050 | <0.00050 | 0.00055 | <0.00050 | 0.00164 | 0.00083 | 0.00737 | 0.00073 | 0.00069 | 0.00391 | 0.00099 | 0.00096 | 0.00094 | <2xDL | - | <0.00050 | - | <0.00050 | 0.00155 | 0.00153 | 0.00189 | 0.0014 | 0.0011 | 0.0013
Nickel (Ni)-Diss. (Hardness Adjusted Guideline) | mg/L | - | - | - | 0.11871 | 0.12141 | 0.13139 | 0.075793 | 0.075558 | - | 0.079823 | 0.090522 | 0.086653 | 0.15 | 0.15 | 0.15 | 0.15 | 0.15 | 0.15 | 0.15 | 0.15 | 0.15 | 0.15 | - | - | 0.15 | - | 0.14687 | 0.15 | 0.15 | 0.15 | 0.15 | 0.15 | 0.15
Phosphorus (P)-Dissolved | mg/L | - | - | 0.05 | <0.050 | <0.050 | <0.050 | <0.050 | <0.050 | <DL | <0.050 | <0.050 | <0.050 | <0.050 | <0.050 | <0.050 | <0.050 | <0.050 | <0.050 | <0.050 | <0.050 | <0.050 | <0.050 | <DL | - | <0.050 | - | <0.050 | <0.050 | <0.050 | <0.050 | <0.050 | <0.050 | <0.050
Potassium (K)-Dissolved | mg/L | - | - | 0.1 | 0.53 | 0.62 | 0.78 | 0.5 | 0.47 | 6.186% | 0.51 | 0.59 | 0.59 | 3.97 | 3.6 | 4.75 | 0.49 | 2.76 | 15.2 | 6.28 | 3.05 | 2.46 | 2.51 | 2.012% | - | <0.10 | - | 3.47 | 3.73 | 3.68 | 3.71 | 3.6 | 6.99 | 5.61
Selenium (Se)-Dissolved | mg/L | 0.001 | - | 5e-05 | <0.000050 | <0.000050 | <0.000050 | <0.000050 | <0.000050 | <DL | <0.000050 | <0.000050 | 5e-05 | 8.7e-05 | <0.000050 | 0.000395 | <0.000050 | 0.000158 | <0.000050 | 0.000283 | 0.000153 | 0.000135 | 0.000127 | <2xDL | - | <0.000050 | - | 6.8e-05 | 5.1e-05 | <0.000050 | <0.000050 | <0.000050 | 0.00191 | 0.00083
Silicon (Si)-Dissolved | mg/L | - | - | 0.05 | 7.02 | 7.23 | 7.28 | 6.08 | 6.04 | 0.6601% | 6.1 | 6.11 | 6.33 | 4.96 | 6.52 | 5.89 | 8.41 | 6.29 | 2.43 | 7.26 | 6.3 | 6.52 | 6.3 | 3.432% | - | <0.050 | - | 5.41 | 6.66 | 6.54 | 6.31 | 6.38 | 5.7 | 6.13
Silver (Ag)-Dissolved | mg/L | 0.0001 | - | 1e-05 | <0.000010 | <0.000010 | <0.000010 | <0.000010 | <0.000010 | <DL | <0.000010 | <0.000010 | <0.000010 | <0.000010 | <0.000010 | <0.000010 | <0.000010 | <0.000010 | 2.3e-05 | <0.000010 | <0.000010 | <0.000010 | <0.000010 | <DL | - | <0.000010 | - | <0.000010 | <0.000010 | <0.000010 | <0.000010 | <0.000010 | <0.000020 | <0.000020
Sodium (Na)-Dissolved | mg/L | - | - | 0.05 | 3.56 | 3.63 | 3.41 | 2.12 | 2.11 | 0.4728% | 2.21 | 2.52 | 2.42 | 3.25 | 4.84 | 7.09 | 5.43 | 6.08 | 15.1 | 38.6 | 9.3 | 8.69 | 8.13 | 6.659% | - | <0.050 | - | 2.61 | 4.86 | 4.86 | 4.81 | 4.71 | 9.5 | 9.2
Strontium (Sr)-Dissolved | mg/L | - | - | 0.0002 | 0.218 | 0.224 | 0.272 | 0.204 | 0.202 | 0.9852% | 0.211 | 0.212 | 0.198 | 0.209 | 0.392 | 0.553 | 0.471 | 0.431 | 0.562 | 0.722 | 0.451 | 0.375 | 0.371 | 1.072% | - | <0.00020 | - | 0.145 | 0.387 | 0.384 | 0.43 | 0.401 | 0.894 | 0.71
Sulfur (S)-Dissolved | mg/L | - | - | 0.5 | 30.2 | 30.6 | 21 | 4.55 | 4.65 | 2.174% | 5.95 | 9.9 | 9.2 | 51.5 | 132 | 240 | 270 | 161 | 232 | 229 | 163 | 125 | 127 | 1.587% | - | <0.50 | - | 36.2 | 131 | 131 | 160 | 137 | 432 | 337
Thallium (Tl)-Dissolved | mg/L | 0.0008 | - | 1e-05 | <0.000010 | <0.000010 | <0.000010 | <0.000010 | <0.000010 | <DL | <0.000010 | <0.000010 | <0.000010 | <0.000010 | 8.9e-05 | 4.5e-05 | <0.000010 | <0.000010 | 0.000167 | 1.1e-05 | <0.000010 | <0.000010 | <0.000010 | <DL | - | <0.000010 | - | <0.000010 | 8.8e-05 | 8e-05 | 7.3e-05 | 6.5e-05 | 0.000559 | 9.6e-05
Tin (Sn)-Dissolved | mg/L | - | - | 0.0001 | <0.00010 | <0.00010 | <0.00010 | <0.00010 | <0.00010 | <DL | <0.00010 | <0.00010 | <0.00010 | <0.00010 | <0.00010 | <0.00010 | <0.00010 | <0.00010 | <0.00010 | <0.00010 | <0.00010 | <0.00010 | <0.00010 | <DL | - | <0.00010 | - | <0.00010 | <0.00010 | <0.00010 | <0.00010 | <0.00010 | <0.00020 | <0.00020
Titanium (Ti)-Dissolved | mg/L | - | - | 0.0003 | 0.0004 | 0.00044 | 0.00044 | <0.00030 | <0.00030 | <DL | <0.00030 | <0.00030 | 0.00034 | <0.00030 | <0.00030 | <0.00030 | <0.00030 | <0.00090 | <0.00030 | <0.0012 | <0.00090 | 0.00057 | <0.00090 | <DL | - | <0.00030 | - | <0.00030 | <0.00030 | <0.00030 | <0.00030 | <0.00030 | <0.00060 | <0.00060
Uranium (U)-Dissolved | mg/L | 0.015 | - | 1e-05 | 0.000409 | 0.000413 | 0.00114 | 0.000297 | 0.000299 | 0.6711% | 0.000364 | 0.000408 | 0.000379 | 0.000289 | 0.00386 | 0.00377 | <0.000010 | 0.00196 | 0.000935 | 0.00196 | 0.00182 | 0.00129 | 0.00128 | 0.7782% | - | <0.000010 | - | 6.9e-05 | 0.00397 | 0.00398 | 0.00398 | 0.00386 | 0.00833 | 0.00454
Vanadium (V)-Dissolved | mg/L | - | - | 0.0005 | 0.00077 | 0.00067 | <0.00050 | <0.00050 | <0.00050 | <DL | <0.00050 | <0.00050 | <0.00050 | <0.00050 | <0.00050 | <0.00050 | <0.00050 | <0.00050 | <0.00050 | 0.00145 | <0.00050 | <0.00050 | <0.00050 | <DL | - | <0.00050 | - | <0.00050 | <0.00050 | <0.00050 | <0.00050 | <0.00050 | <0.0010 | <0.0010
Zinc (Zn)-Dissolved | mg/L | 0.03 | - | 0.001 | 0.0013 | 0.0173 | 0.0032 | 0.0022 | 0.0021 | <2xDL | 0.0027 | 0.0018 | 0.0017 | 0.0023 | 0.522 | 0.308 | 3.62 | 0.0105 | 0.0502 | 0.0477 | 0.0068 | 0.0053 | 0.0052 | 1.905% | - | <0.0010 | - | 0.008 | 0.521 | 0.521 | 0.835 | 0.538 | 0.254 | 0.682
Applied Guidelines: 'Federal CCME Canadian Environmental Quality Guidelines (May 2015), CCME: Freshwater Aquatic Life 'Mount Nansen Effluent Discharge Standards
COLOUR KEY: | [5 empty] | Notes:
Exceeds CCME Guideline | [5 empty] | ** WQ-PW is a drinking water sample and the analysis package has different detection limits than all other samples. The results are also compared to the Guidelines for Canadian Drinking Water Quality (Health Canada, October 2014) versus the CCME or MN Effluent Quality Standards.
Exceeds MN Effluent Discharge Standards | [5 empty] | *** These samples were collected as part of an additional investigation of the Upper Dome Creek and mill site area.
Exceeds both CCME and MN Standards | [5 empty] | QA/QC Travel/Field Blank Analysis - The travel blank and field blank had all parameters below detection limit. No contamination from transport, storage or field sampling methodology is suspected.
Exceeds Hardness Dependent Calculated Guideline (CCME) | [5 empty] | QA/QC Replicate Analysis - The average RPD of the replicate sample set for WQ-VC-U-r and WQ-DC-R-r was 7% and 4%, respectively, indicating that sample analysis was adequately precise. The average RPD for total metals in the two replicate samples was 15% and 5%, respectively. The average RPD for dissolved metals was 2% and 5%, for each respective replicate sample set. For the WQ-VC-U-r replicate set, most Individual RPDs were <20% different, except for total aluminum, iron and titanium which had RPD>20%.
Data flag for Detection Limit Adjustment --> Please refer to the lab COA report and lab excel report for more info | [5 empty] | For the WQ-DC-R-r replicate set had all but one individual parameter with RPD<20% (dissolved cadmium RPD>20%) . RPD >%20, indicates some natural variability or lab imprecision. See Monthly Report for additional details.
QA/QC Codes: RPD - Relative Percent Difference, <DL - below detection limit, and <2XDL - less than two times the detection limit.

## 3 - WQ instructions (hidden)
1 | Open webtrieve
find work order you are looking for
export to excel
remove all shading, select all and change font to black
find/replace * with nothing (in find box type: space bar then *, in replace box type nothing)
2 | open excel file from last completed date's data, re-save with date of current data
ensure row numbers and parameters match: you will have to add rows for title, and in-situ data rows, sometimes turbidity, also remove rows for Anion, Cation Sum, etc and one of the 'Dissolved Filtration Locations'
change title (update date in row 1)
keeping ONE column of old data, paste in all new data directly after
use format painter to transfer format of old data onto all new data
highlight in grey as per the legend, any flagged adjusted detection limits (typically for chloride, fluoride, nitrate/nitrite for Dome Creek, Pit Lake, seep and tailings pond)
review field blank and travel blank results, check that all parameters are <DL, pH is fine, if not add a note indicating which parameter was above DL
update rows 2 - 5 using field notes
input in-situ data from data sheets, rows 6 - 9
header/footer can be changed now or later
review in print preview, sure that table notes are in good location
ensure header/footer are accurate with respect to dates, number of pages, etc.