## 1 - Hydrology
Measurement ID | Hydrometric Identifier (HID) | Measurement Date | Measurement Time | Discharge Measurement Method | Discharge (m3/s) | Discharge Data Flag | Surveyed Water Elevation (m) | Survey Data Flag | Comments
374 | ATM-VC5 | 2015-10-14 |  | N |  |  |  |  | Ice lens inside storage tube; however, no ice is covering sensor.
371 | H-DC-DX+105 | 2015-10-13 | 18:30 | V | 0.002 |  |  |  | Volumetric discharge estimate completed. Minor algae growth along channel. Some ice on banks of channel. Ice cleared away in vicinity of measurement location. Minimal amount of water not captured in volumetric measurement due to channel conditions.
377 | H-DC-D1b | 2015-10-14 | 17:42 | V | 0.006 |  |  |  | Volumetric discharge measurement completed.
367 | H-DC-B | 2015-10-14 | 15:00 | SS | 0.009 |  | 1.991 |  | Ice in channel with a few open water leads. Ice thickness up to 0.1 m. Ice along banks of entire measurement reach. Channel in vicinity of logger is partially ice covered. Stilling well, staff gauge, logger and benchmarks removed from site.
380 | H-TP | 2015-10-14 | 14:00 | N |  |  |  |  | Staff gauges remain dry, but water level higher than during previous visit. Entire tailings pond covered in ice; ice approximately 0.05 m thick near shore.
379 | H-SEEP | 2015-10-14 | 13:47 | V | 0.003 |  |  |  | No ice formation at pipe outlet. Flow rate at pump - 162.747 L/min (0.003 m3/s).
375 | H-DC-M WP | 2015-10-14 | 13:20 | V | 0.011 |  | 2.253 |  | Volumetric discharge measurement made at downstream end of weir. Minimal ice along banks upstream and downstream of weir pond. All flow through weir pond is contained in a single channel. One hour spent excavating sediment from weir pond. Sediment frozen beyond limits of active channel and could not be excavated. Sediment flushed from stilling well.
368 | H-DC-R | 2015-10-13 | 15:00 | SS | 0.024 |  | 0.498 |  | Channel covered with sheet of ice approximately 0.05 m thick. Ice broken up and cleared from measurement reach prior to conducting discharge measurement. Stilling well, staff gauge and logger removed from site.
378 | H-PC-DSP | 2015-10-13 | 18:35 | V | 0.003 |  |  | N | Ice at culvert outlet and in channel downstream. Ice up to 0.1 m thick. Ice broken up and removed prior to discharge measurement.
366 | H-BC | 2015-10-14 | 11:35 | SS | 0.009 | B | 1.733 | S | Main channel free of ice. Banks covered with ice 5 - 10 cm thick. Some pieces of ice were trapped in channel during the discharge estimate which adds uncertainty to the value.
376 | H-VC-U | 2015-10-14 | 10:10 | ADV-MID | 0.192 |  | 2.041 |  | Added two horizontal support arms to well. Stilling well now vertical and rigid. Staff gauging reading of 0.246 m prior to repairing well. Installed direct read cable on logger. Benchmark 2 is slighly loose.
372 | H-PW | 2015-10-15 | 10:20 | V | 0.003 |  |  |  | Short hose from pumphouse building now connected.
369 | H-VC-DBC | 2015-10-14 | 8:20 | ADV-MID | 0.216 |  | 1.768 |  | ADV completed for discharge estimate. Fine sediment purged from stilling well.
373 | H-VC-UMN | 2015-10-13 | 16:50 | ADV-MID | 0.336 |  | 1.641 |  | No ice present in channel.
381 | H-VC-R | 2015-10-13 | 13:40 | ADV-MID | 0.464 |  |  | N | Fine sediment purged from stilling well.
370 | H-VC-R+290 | 2015-10-13 | 13:35 | ADV-MID | 0.398 |  | 2.436 |  | Direct read cable installed on logger. Logger re-winterized. Well is stable and vertical with existing supports. Fine sediment purged from inside stilling well.

## Hydrology Legend
Discharge Measurement Method Legend |  |  | Hydrometric Stations
Measurement Method ID | Measurement Method | Measurement Description | Hydrometric ID | Hydrometric Stations
ADV-MID | Mid Section Method - Acoustic Doppler Velocimeter | Cross-sectional velocity using an ADV, mid-section method. | ATM-VC5 | Atmospheric Barologger (5) at Victoria Creek
SS | Brine Salt Slug Tracer | Salt dilution gauging using a brine salt slug. | H-BC | Back Creek
V | Volumetric | Volumetric measurement obtained by filling a graduated contained at a culvert, pipe outlet or weir. | H-DC-B | Diversion Channel at Bridge
W | Weir | Measurement obtained by a rated structure (v-notch weir). | H-DC-D1B | Dome Creek at D1b
N | None | No measurement could be obtained. | H-DC-DX | Dome Creek at DX
SD | Dry Salt Slug Tracer | Salt dilution gauging using a dry salt slug. | H-DC-DX+105 | Dome Creek at DX+105
HWM | High Water Mark - Indirect Method | Indirect method using high water mark in the slope-area calculation for estimating high discharges. | H-DC-M-WP | Middle Dome Creek at Weir Pond
ADCP | Acoustic Doppler Current Profiler | Cross-sectional velocity using an ADCP, mid-section method. | H-DC-R | Dome Creek at Road
SC | Constant Rate Salt Tracer | Salt dilution gauging using the constant rate method. | H-PC-DSP | Pony Creek Downstream of Pit
CM-MID | Mid Section Method - Current Meter | Cross-sectional velocity using a velocimeter (Swoffer or Pygmy AA) | H-SEEP | Seepage Pond Outflow
|  |  | H-TP | Tailings Pond
|  |  | H-VC-DBC | Victoria Creek Downstream of Back Creek
|  |  | H-VC-R | Victoria Creek at Road
Discharge Data Flag Legend |  |  | H-VC-U | Upper Victoria Creek
Discharge Data Flag | Discharge Data Flag Description |  | H-VC-UMN | Victoria Creek Upstream of Minnesota Creek
E | Estimated value
B | Backwater effects (ice related)
F | Instrument malfunction
M | Manual measurement
A | Automated measurement (logged)
ML | Missing length data
MD | Missing depth data
MW | Missing width data
O | Outside of measurement reporting range
P | Potential Place Mining Interference with Flow
S | Suspect data
X | Poor channel conditions for discharge measurement
MI | Missing Data
SH-L | Data logger Shift
SH-SG | Staff Gauge Shift
UR | Under review
Survey Data Flag Legend
Survey Flag | Survey Flag Description
S | Suspect data
MI | Missing data
UR | Under review
F | Instrument Malfunction
O | Outside measurement Accuracy (+/-0.003 m)
N | No survey conducted

## 2 - WQ Conditions
Water Quality Site | Sample Collected? (Y/N) | Measurement Date | Comments
WQ-ADIT-SEEP | N | 2015-10-13 | Site is dry.
WQ-BC | Y | 2015-10-14 | Centre of channel free of ice. Banks covered with layer of ice approximately 5 to 10 cm thick.
WQ-CH-P-13-01 | Y | 2015-10-14 | Water appears clear, but with large particulates in wate . Ice upstream and downstream of sampling location up to 5cm thick.
WQ-DC-B | Y | 2015-10-14 | Low flow with light turbidity. Most of channel covered in ice.
WQ-DC-D1b | Y | 2015-10-14 | Part of stream covered in ice of variable thickness, averaging 5 cm. Moderate flow with light turbidity.
WQ-DC-DX | Y | 2015-10-15 | Water level very low with clear water. Channel is covered with ice.
WQ-DC-DX+105 | Y | 2015-10-15 | Minimal ice along banks. Minimal algae growth in channel.
WQ-DC-R | Y | 2015-10-13 | Moderate flow in channel with light turbidity. Variable ice thickness. Thick ice, approximately 5cm thick, upstream of sampling location. Open water at sampling location.
WQ-DC-U | Y | 2015-10-14 | Low flow. Some ice forming along stream bank. Some overflow ice present in marsh on LDB.
WQ-DESS-01 | Y | 2015-10-14 | Low flow rate. Broke away ice to obtain sample. Very fine sediment stirred up inadvertently during sampling.
WQ-DESS-02 | N | 2015-10-14 | Insufficient water to collect sample. Soil is wet, but no flowing water.
WQ-DESS-03 | N | 2015-10-14 | Site is dry.
WQ-LW-SEEP-01 | N | 2015-10-14 | Site is dry.
WQ-MS-S-08 | N | 2015-10-14 | No surface flow.
WQ-PC-D | Y | 2015-10-13 | Ice covering entire creek with few small open areas. Low flow with moderate turbidity.
WQ-PC-U | Y | 2015-10-13 | Some ice forming along creek edges. Second channel on LDB is dry. Low flow with light turbidity.
WQ-PW | Y | 2015-10-14 | Ice forming around outflow from pipe.
WQ-SEEP | Y | 2015-10-14 | Moderate flow rate from pipe. No ice forming at site.
WQ-TP | Y | 2015-10-14 | Very low water level in pond, although slightly higher than last trip (September 2015). Light turbidity. Entire pond covered with ice, approximately 5 cm thick.
WQ-VC-DBC | Y | 2015-10-14 | Low flow with clear water. Some ice at few places along banks and on woody debris.
WQ-VC-R | Y | 2015-10-13 | Ice forming along stream banks. Approximately 1 to 3 cm thickness. Water level moderate with clear water.
WQ-VC-R+150 | N | - | This is the winter/early spring sampling location - samples are collected from WQ-VC-R until ice thickness becomes prohibitive for sampling with overflow ice conditions.
WQ-VC-U | Y | 2015-10-14 | Low flow with clear water. Some ice along banks and on woody debris.
WQ-VC-UMN | Y | 2015-10-13 | Minor ice along bank upstream of sampling location. Moderate flow with clear water.
QA/QC Samples
Replicate 1 | Y | 2015-10-15 | Replicate sample collected from WQ-DC-DX+105 (sample ID WQ-DC-DX+105-r).
Replicate 2 | Y | 2015-10-14 | Replicate sample collected from WQ-DC-B (sample ID WQ-DC-B-r).
Replicate 3 | Y | 2015-10-13 | Replicate sample collected from WQ-VC-UMN (sample ID WQ-VC-UMN-r).
Field Blank | Y | 2015-10-14 | Sample bottles filled with deionized water supplied by ALS; samples were filtered and preserved as instructed. Collected Field Blank at WQ-DC-B.
Travel Blank | Y | 2015-10-15 | Samples provided by lab and were transported to and from site.
Extra WQ Investigations (Upper Dome Creek and Mill Site Investigation)
WQ-MS-S-03 | Y | 2015-10-15 | Ice along banks of channel 0.02m thick in some locations, most locations free of ice. Moderate flow with light turbidity.
WQ-MS-S-A | Y | 2015-10-13 | Low flow with moderate turbidity, orange colour deposits on substrate. Channel mostly covered with ice.
WQ-DC-8 | Y | 2015-10-14 | Ice coverage surrounding sampling location. Ice cleared prior to collecting sample. Moderate flow with light turbidity.
WQ-DC-10 | Y | 2015-10-15 | Icicles formed at bottom of pipe upstream of sample site. Broke away prior to collecting sample. Surface mostly open downstream, with few banks with ice 0.02 m thick. Moderate flow with light turbidity. Orange deposits on substrate.
WQ-DC-11 | Y | 2015-10-15 | Minimal ice along banks of channel. Moderate flows with clear water.
WQ-DC-14 | N | 2015-10-15 | Frozen to bed. Thin layer of ice at site.
WQ-DC-15 | Y | 2015-10-15 | No ice in channel or along banks. Moderate flows with clear water. Some ice forming along stream edges.
NOTES
WQ-PIT-1, 2, 3 were removed from scope

## 3 - WQ Results
Summary of Water Quality Results for the October 13-15, 2015 Trip.
Analyte | Units | CCME-WATER-F-AL | Mount Nansen Effluent Discharge Standards | Sample ID/Site ID | WQ-PC-U | WQ-PC-D | WQ-BC | WQ-VC-U | WQ-VC-DBC | WQ-VC-UMN | WQ-VC-UMN-r | QA/QC | WQ-VC-R | WQ-DC-DX | WQ-DC-DX+105 | WQ-DC-DX+105-r | QA/QC | WQ-DC-D1b | WQ-CH-P-13-01 | WQ-DESS-01 | WQ-DC-B | WQ-DC-B-r | QA/QC | WQ-TP | WQ-SEEP | WQ-DC-U | WQ-DC-R | WQ-PW | FIELD BLANK | TRAVEL BLANK | WQ-DC-15 *** | WQ-DC-11 *** | WQ-MS-S-03 *** | WQ-DC-10 *** | WQ-MS-S-A *** | WQ-DC-8 ***
[12 empty] | WQ-VC-UMN-r |  |  |  |  | WQ-DC-DX+105-r | [5 empty] | WQ-DC-B-r
|  |  |  | Date Sampled | 10/13/2015 6:35:00 PM | 10/13/2015 6:20:00 PM | 10/14/2015 10:50:00 AM | 10/14/2015 9:07:00 AM | 10/14/2015 8:50:00 AM | 10/13/2015 5:00:00 PM | 10/13/2015 5:05:00 PM | Replicate Analysis | 10/13/2015 3:56:00 PM | 10/14/2015 6:40:00 PM | 10/15/2015 8:35:00 AM | 10/15/2015 8:45:00 AM | Replicate Analysis | 10/14/2015 5:55:00 PM | 10/14/2015 4:45:00 PM | 10/14/2015 4:30:00 PM | 10/14/2015 2:50:00 PM | 10/14/2015 3:00:00 PM | Replicate Analysis | 10/14/2015 2:05:00 PM | 10/14/2015 1:40:00 PM | 10/14/2015 1:05:00 PM | 10/13/2015 4:20:00 PM | 10/15/2015 10:20:00 AM | 10/14/2015 3:30:00 PM |  | 10/15/2015 8:50:00 AM | 10/15/2015 8:20:00 AM | 10/15/2015 8:00:00 AM | 10/15/2015 7:50:00 AM | 10/14/2015 7:00:00 PM | 10/14/2015 6:05:00 PM
Detection Limit
Temperature (in-situ) | °C | - | - | - | 0.5 | 0.4 | 0 | 0.1 | 0 | 1.8 | - | - | 1.5 | 0 | 0.6 | - | - | 0.2 | 0 | 0 | 0 | - | - | 4.6 | 2.7 | 0.2 | 0.5 | 0.4 | - | - | 0.7 | 0.1 | 0.4 | 0 | 0.1 | 0.1
Specific Conductivity (in-situ) | µS/cm | - | - | - | 456.6 | 453.3 | 327.1 | 189 | 197.3 | 250.2 | - | - | 237 | 576.1 | 1242 | - | - | 1613 | 1467 | 926.7 | 1447 | - | - | 1367 | 1617 | 1239 | 1206 | 370.1 | - | - | 1249 | 1255 | 1292 | 1242 | 2093 | 1765
pH (in-situ) | pH | 6.5 - 9.0 | 6.0 - 8.5 | - | 7.63 | 7.61 | 7.89 | 7.27 | 7.08 | 7.87 | - | - | 7.91 | 7.66 | 6.91 | - | - | 7.81 | 6.49 | 6.8 | 7.55 | - | - | 7.92 | 6.91 | 7.77 | 7.63 | 7.96 | - | - | 6.88 | 7.09 | 7.03 | 7.35 | 7.52 | 7.47
Dissolved Oxygen (in-situ ) | mg/L | - | - | - | 13.84 | 13.84 | 2.76 | 13.58 | 14.09 | 14.19 | - | - | 14.62 | 12.85 | 1.79 | - | - | 13.72 | 13.1 | 12.87 | 12.63 | - | - | 12.49 | 2.58 | 11.88 | 13.26 | 3.03 | - | - | 0.48 | 7.12 | 6.02 | 11.62 | 13.8 | 12.73
Turbidity (In-situ) | NTU | - | - | - | 15.94 | 24.4 | 11.94 | 0.23 | 0.6 | 1.5 | - | - | 2.95 | 1.05 | 2.36 | - | - | 12.07 | 57.5 | 4.61 | 15.88 | - | - | 2.82 | 23.2 | 17.84 | 18.05 | 0.38 | - | - | 3.85 | 1.66 | 8.25 | 3.99 | 47.6 | 15.03
Colour, True | CU | 15 | - | 5 | - | - | - | - | - | - | - | - | - | - | - | - | - | - | - | - | - | - | - | - | - | - | - | <5.0 | - | - | - | - | - | - | - | -
Conductivity | µS/cm | - | - | 2 | 444 | 435 | 387 | 187 | 192 | 244 | 243 | 0.4107% | 234 | 549 | 1140 | 1140 | 0% | 1460 | 1310 | 897 | 1330 | 1300 | 2.281% | 1170 | 1490 | 1320 | 1140 | 343 | <2.0 | <2.0 | 1140 | 1140 | 1170 | 1150 | 1850 | 1590
Hardness (as CaCO3) | mg/L | - | - | 0.5 | 225 | 230 | 211 | 95.5 | 97.7 | 127 | 125 | 1.587% | 118 | 296 | 730 | 724 | 0.8253% | 998 | 888 | 543 | 881 | 852 | 3.347% | 705 | 893 | 843 | 687 | 182 | <0.50 | <0.50 | 724 | 733 | 747 | 746 | 1360 | 1110
pH (lab) | pH | 6.5 - 9.0 | 6.0 - 8.5 | 0.1 | 7.83 | 7.73 | 8.04 | 7.83 | 7.81 | 7.99 | 7.97 | 0.2506% | 7.98 | 7.76 | 7.3 | 7.28 | 0.2743% | 8.1 | 6.52 | 6.17 | 7.92 | 7.86 | 0.7605% | 8 | 7.17 | 7.99 | 7.9 | 8.16 | 5.49 | 5.45 | 7.24 | 7.46 | 7.41 | 7.86 | 7.95 | 7.86
Total Suspended Solids | mg/L | - | 50 | 3 | 7.8 | 19.6 | 4.1 | <3.0 | <3.0 | <3.0 | <3.0 | <DL | <3.0 | 13.3 | <3.0 | <3.0 | <DL | 5.4 | 13.6 | 84.2 | 12.3 | 12.3 | <2xDL | 3.6 | 27.7 | 9.4 | 3.4 | - | <3.0 | <3.0 | <3.0 | <3.0 | 27.9 | 12 | 54.9 | 66.8
Total Dissolved Solids | mg/L | - | - | 1 | 283 | 284 | 243 | 104 | 106 | 143 | 142 | 0.7018% | 134 | 367 | 863 | 867 | 0.4624% | 1230 | 1120 | 704 | 1070 | 1060 | 0.939% | 968 | 1240 | 1060 | 869 | 192 | <1.0 | <1.0 | 864 | 869 | 901 | 886 | 1620 | 1370
Alkalinity, Bicarbonate (as CaCO3) | mg/L | - | - | 1 | 81.6 | 81 | 125 | 82.4 | 81.8 | 87 | 86.5 | 0.5764% | 81.4 | 112 | 281 | 288 | 2.46% | 307 | 8.6 | 3.9 | 219 | 218 | 0.4577% | 79.8 | 258 | 220 | 190 | - | <1.0 | <1.0 | 286 | 285 | 294 | 288 | 411 | 306
Alkalinity, Carbonate (as CaCO3) | mg/L | - | - | 1 | <1.0 | <1.0 | <1.0 | <1.0 | <1.0 | <1.0 | <1.0 | <DL | <1.0 | <1.0 | <1.0 | <1.0 | <DL | <1.0 | <1.0 | <1.0 | <1.0 | <1.0 | <DL | <1.0 | <1.0 | <1.0 | <1.0 | - | <1.0 | <1.0 | <1.0 | <1.0 | <1.0 | <1.0 | <1.0 | <1.0
Alkalinity, Hydroxide (as CaCO3) | mg/L | - | - | 1 | <1.0 | <1.0 | <1.0 | <1.0 | <1.0 | <1.0 | <1.0 | <DL | <1.0 | <1.0 | <1.0 | <1.0 | <DL | <1.0 | <1.0 | <1.0 | <1.0 | <1.0 | <DL | <1.0 | <1.0 | <1.0 | <1.0 | - | <1.0 | <1.0 | <1.0 | <1.0 | <1.0 | <1.0 | <1.0 | <1.0
Alkalinity, Total (as CaCO3) | mg/L | - | - | 1 | 81.6 | 81 | 125 | 82.4 | 81.8 | 87 | 86.5 | 0.5764% | 81.4 | 112 | 281 | 288 | 2.46% | 307 | 8.6 | 3.9 | 219 | 218 | 0.4577% | 79.8 | 258 | 220 | 190 | 160 | <1.0 | <1.0 | 286 | 285 | 294 | 288 | 411 | 306
Ammonia, Total (as N) | mg/L | 0.75 | - | 0.005 | 0.537 | 0.46 | 0.0056 | <0.0050 | <0.0050 | 0.0062 | 0.0063 | <2xDL | 0.0076 | 0.0196 | 0.0231 | 0.0224 | <2xDL | 0.135 | 0.0074 | <0.0050 | 0.151 | 0.15 | 0.6645% | 0.059 | 4.51 | 1.14 | 0.59 | - | <0.0050 | <0.0050 | 0.0232 | 0.0181 | 0.0515 | 0.0348 | 0.05 | 0.426
Chloride (Cl) | mg/L | 120 | - | 0.5 | <0.50 | <0.50 | <0.50 | <0.50 | <0.50 | <0.50 | <0.50 | <DL | <0.50 | <0.50 | <1.0 | <1.0 | <DL | <2.5 | <1.0 | <1.0 | <1.0 | <1.0 | <DL | <1.0 | <2.5 | <1.0 | <1.0 | <0.50 | <0.50 | <0.50 | <1.0 | <1.0 | <1.0 | <1.0 | <2.5 | <2.5
Fluoride (F) | mg/L | 0.12 | - | 0.02 | 0.054 | 0.053 | 0.091 | 0.046 | 0.05 | 0.048 | 0.051 | <2xDL | 0.055 | 0.056 | 0.168 | 0.171 | 1.77% | 0.13 | 0.041 | 0.042 | 0.094 | 0.085 | <2xDL | 0.243 | 0.082 | 0.096 | 0.091 | 0.095 | <0.020 | <0.020 | 0.167 | 0.169 | 0.173 | 0.171 | 0.17 | 0.12
Nitrate (as N) | mg/L | 13 | - | 0.005 | 0.113 | 0.14 | 0.0766 | 0.135 | 0.137 | 0.137 | 0.136 | 0.7326% | 0.129 | 0.0613 | 0.025 | 0.026 | 3.922% | 0.1 | 0.193 | 0.069 | 0.175 | 0.174 | 0.5731% | 0.113 | 1.01 | 0.382 | 0.465 | 0.131 | <0.0050 | <0.0050 | 0.025 | 0.021 | <0.010 | 0.023 | <0.025 | 0.204
Nitrite (as N) | mg/L | 0.06 | - | 0.001 | 0.0014 | 0.0016 | <0.0010 | <0.0010 | <0.0010 | <0.0010 | <0.0010 | <DL | 0.001 | <0.0010 | <0.0020 | <0.0020 | <DL | <0.0050 | <0.0020 | <0.0020 | <0.0020 | 0.0023 | <DL | 0.0023 | 0.023 | 0.0064 | 0.0092 | <0.0010 | <0.0010 | <0.0010 | <0.0020 | <0.0020 | <0.0020 | <0.0020 | <0.0050 | <0.0050
Sulfate (SO4) | mg/L | - | - | 0.3 | 147 | 146 | 87.4 | 17.6 | 19.1 | 42.4 | 42.5 | 0.2356% | 39.9 | 186 | 432 | 433 | 0.2312% | 696 | 798 | 506 | 628 | 627 | 0.1594% | 636 | 694 | 614 | 501 | 28.4 | <0.30 | <0.30 | 432 | 433 | 454 | 444 | 912 | 793
Cyanide, Weak Acid Diss | mg/L | - | 0.1 | 0.005 | <0.0050 | <0.0050 | <0.0050 | <0.0050 | <0.0050 | <0.0050 | <0.0050 | <DL | <0.0050 | <0.0050 | <0.0050 | <0.0050 | <DL | <0.0050 | <0.0050 | <0.0050 | <0.0050 | <0.0050 | <DL | <0.0050 | 0.0107 | <0.0050 | <0.0050 | - | <0.0050 | <0.0050 | <0.0050 | <0.0050 | <0.0050 | <0.0050 | <0.0050 | <0.0050
Cyanide, Total | mg/L | - | 0.3 | 0.005 | <0.0050 | <0.0050 | <0.0050 | <0.0050 | <0.0050 | <0.0050 | <0.0050 | <DL | <0.0050 | <0.0050 | <0.0050 | <0.0050 | <DL | <0.0050 | <0.0050 | <0.0050 | <0.0050 | <0.0050 | <DL | <0.0050 | 0.0243 | <0.0050 | <0.0050 | - | <0.0050 | <0.0050 | <0.0050 | <0.0050 | <0.0050 | <0.0050 | <0.0050 | <0.0050
Cyanate | mg/L | - | - | 0.2 | 0.32 | 0.29 | <0.20 | <0.20 | <0.20 | <0.20 | <0.20 | <DL | <0.20 | <0.20 | <0.20 | <0.20 | <DL | <0.20 | <0.20 | <0.20 | <0.20 | <0.20 | <DL | <0.20 | 2.01 | 0.75 | 0.37 | - | <0.20 | <2.0 | <0.20 | <0.20 | <0.20 | <0.20 | <0.20 | <0.20
Thiocyanate (SCN) | mg/L | - | - | 0.5 | <0.50 | <0.50 | <0.50 | <0.50 | <0.50 | <0.50 | <0.50 | <DL | <0.50 | <0.50 | <0.50 | <0.50 | <DL | <0.50 | <0.50 | <0.50 | <0.50 | <0.50 | <DL | <0.50 | 4.1 | <0.50 | <0.50 | - | <0.50 | <0.50 | <0.50 | <0.50 | <0.50 | <0.50 | <0.50 | <0.50
Aluminum (Al)-Total | mg/L | 0.1 | - | 0.003 | 0.22 | 0.399 | 0.209 | 0.0225 | 0.0246 | 0.0505 | 0.0448 | 11.96% | 0.0757 | 0.139 | 0.0074 | 0.0057 | <2xDL | 0.481 | 0.173 | 1.72 | 0.123 | 0.14 | 12.93% | 0.0379 | 0.0189 | 0.0842 | 0.0317 | <0.010 | <0.0030 | <0.0030 | 0.0081 | 0.0039 | 1.44 | 0.054 | 0.16 | 0.553
Antimony (Sb)-Total | mg/L | - | 0.15 | 0.0001 | 0.00106 | 0.00206 | 0.00028 | 0.0001 | <0.00010 | 0.0002 | 0.00021 | <2xDL | 0.00021 | 0.00142 | 0.0115 | 0.0112 | 2.643% | 0.0124 | 0.00012 | 0.00069 | 0.00257 | 0.00272 | 5.671% | 0.0333 | 0.00054 | 0.00172 | 0.00168 | <0.00050 | <0.00010 | <0.00010 | 0.0112 | 0.011 | 0.0245 | 0.0112 | 0.0143 | 0.0198
Arsenic (As)-Total | mg/L | 0.005 | - | 0.0001 | 0.00627 | 0.00906 | 0.00239 | 0.00032 | 0.00033 | 0.00098 | 0.00096 | 2.062% | 0.00119 | 0.00472 | 0.0349 | 0.0333 | 4.692% | 0.0444 | 0.00053 | 0.0115 | 0.00933 | 0.0101 | 7.926% | 0.117 | 0.046 | 0.0164 | 0.0132 | 0.00043 | <0.00010 | <0.00010 | 0.0348 | 0.0239 | 0.407 | 0.0578 | 0.0974 | 0.101
Barium (Ba)-Total | mg/L | - | 1 | 5e-05 | 0.0762 | 0.069 | 0.0704 | 0.0638 | 0.0633 | 0.06 | 0.0618 | 2.956% | 0.0602 | 0.043 | 0.0117 | 0.0116 | 0.8584% | 0.0318 | 0.0099 | 0.0493 | 0.0421 | 0.0441 | 4.64% | 0.0107 | 0.0652 | 0.0466 | 0.0455 | 0.08 | <0.000050 | <0.000050 | 0.0114 | 0.0117 | 0.0468 | 0.0168 | 0.0185 | 0.0566
Beryllium (Be)-Total | mg/L | - | - | 2e-05 | <0.000020 | 2.7e-05 | <0.000020 | <0.000020 | <0.000020 | <0.000020 | <0.000020 | <DL | <0.000020 | <0.000020 | <0.000020 | 2.1e-05 | <DL | <0.000020 | 3.5e-05 | 7.9e-05 | <0.000020 | <0.000020 | <DL | <0.000020 | <0.000020 | <0.000020 | <0.000020 | - | <0.000020 | <0.000020 | <0.000020 | <0.000020 | 7.8e-05 | <0.000020 | <0.000020 | <0.000020
Bismuth (Bi)-Total | mg/L | - | - | 5e-05 | <0.000050 | 7.9e-05 | <0.000050 | <0.000050 | <0.000050 | <0.000050 | <0.000050 | <DL | <0.000050 | <0.000050 | <0.000050 | <0.000050 | <DL | <0.000050 | <0.000050 | <0.000050 | <0.000050 | <0.000050 | <DL | 0.000167 | <0.000050 | <0.000050 | <0.000050 | - | <0.000050 | <0.000050 | <0.000050 | <0.000050 | 0.000423 | <0.000050 | <0.000050 | <0.000050
Boron (B)-Total | mg/L | - | - | 0.01 | <0.010 | <0.010 | <0.010 | <0.010 | <0.010 | <0.010 | <0.010 | <DL | <0.010 | <0.010 | <0.010 | <0.010 | <DL | 0.039 | <0.010 | <0.010 | 0.018 | 0.02 | <2xDL | 0.07 | 0.059 | 0.027 | 0.023 | <0.10 | <0.010 | <0.010 | <0.010 | <0.010 | <0.010 | <0.010 | 0.013 | 0.063
Cadmium (Cd)-Total (Lab Result) | mg/L | 9e-05 | 0.02 | 5e-06 | 5.44e-05 | 0.000622 | 0.000231 | 1.41e-05 | 2.14e-05 | 3.16e-05 | 3.16e-05 | 0% | 3.2e-05 | 3.08e-05 | 0.00235 | 0.0024 | 2.105% | 0.0014 | 0.00784 | 0.00368 | 8.77e-05 | 0.000107 | 19.83% | 0.000769 | 0.000561 | 0.000114 | 5.58e-05 | <0.00020 | <0.0000050 | <0.0000050 | 0.00237 | 0.00206 | 0.00881 | 0.00204 | 0.00266 | 0.00275
Cadmium (Cd)-Total (Hardness Adjusted Guideline) | mg/L | - | - | - | 0.00031068 | 0.0003164 | 0.00029455 | 0.00015255 | 0.00015546 | 0.00019327 | 0.00019074 | - | 0.00018183 | 0.00037 | 0.00037 | 0.00037 | - | 0.00037 | 0.00037 | 0.00037 | 0.00037 | 0.00037 | - | 0.00037 | 0.00037 | 0.00037 | 0.00037 | 0.00026053 | 0.00037 | 0.00037 | 0.00037 | 0.00037 | 0.00037 | 0.00037 | 0.00037 | 0.00037
Calcium (Ca)-Total | mg/L | - | - | 0.05 | 63.6 | 64.3 | 56.9 | 24 | 24.8 | 31.7 | 32.1 | 1.254% | 30.5 | 77 | 188 | 186 | 1.07% | 211 | 210 | 137 | 187 | 192 | 2.639% | 205 | 254 | 199 | 169 | 42.2 | <0.050 | <0.050 | 181 | 185 | 185 | 187 | 291 | 241
Chromium (Cr)-Total | mg/L | 0.0089 | 0.04 | 0.0001 | 0.00043 | 0.00056 | 0.00037 | 0.00015 | 0.00015 | 0.00039 | 0.00017 | 78.57% | 0.00023 | 0.00031 | <0.00010 | <0.00010 | <DL | 0.00079 | 0.00019 | 0.00238 | 0.00043 | 0.00037 | <2xDL | 0.00018 | 0.00056 | 0.00031 | 0.00029 | <0.0020 | <0.00010 | <0.00010 | <0.00010 | <0.00010 | 0.00189 | 0.00014 | 0.00033 | 0.0008
Cobalt (Co)-Total | mg/L | - | - | 0.0001 | 0.00069 | 0.00061 | 0.00034 | <0.00010 | <0.00010 | 0.00011 | 0.00011 | <2xDL | 0.00017 | 0.00032 | 0.00087 | 0.00086 | 1.156% | 0.00061 | <0.00010 | 0.00067 | 0.00039 | 0.00042 | <2xDL | 0.0005 | 0.00863 | 0.00199 | 0.00139 | - | <0.00010 | <0.00010 | 0.00085 | 0.00081 | 0.00266 | 0.00093 | 0.00129 | 0.00102
Copper (Cu)-Total (Lab Result) | mg/L | 0.002 | 0.2 | 0.0005 | 0.00155 | 0.00536 | 0.002 | 0.00133 | 0.00125 | 0.00138 | 0.00136 | <2xDL | 0.00151 | 0.00159 | <0.00050 | <0.00050 | <DL | 0.00264 | 0.00105 | 0.00491 | 0.00101 | 0.00124 | <2xDL | 0.0251 | 0.00387 | 0.00159 | 0.00115 | <0.0010 | <0.00050 | <0.00050 | <0.00050 | <0.00050 | 0.0302 | 0.00183 | 0.00437 | 0.00279
Copper (Cu)-Total (Hardness Adjusted Guideline) | mg/L | - | - | - | 0.004 | 0.004 | 0.004 | 0.0022735 | 0.0023182 | 0.0029006 | 0.0028615 | - | 0.002724 | 0.004 | 0.004 | 0.004 | - | 0.004 | 0.004 | 0.004 | 0.004 | 0.004 | - | 0.004 | 0.004 | 0.004 | 0.004 | 0.004 | 0.004 | 0.004 | 0.004 | 0.004 | 0.004 | 0.004 | 0.004 | 0.004
Iron (Fe)-Total | mg/L | 0.3 | 1 | 0.01 | 1.45 | 1.47 | 0.34 | 0.056 | 0.065 | 0.107 | 0.105 | 1.887% | 0.263 | 0.569 | 0.303 | 0.289 | 4.73% | 2.37 | 0.063 | 2.68 | 2.96 | 3.05 | 2.995% | 0.34 | 11.2 | 2.64 | 2.34 | <0.030 | <0.010 | <0.010 | 0.302 | 0.18 | 10.4 | 1.75 | 0.859 | 9.05
Lead (Pb)-Total (Lab Result) | mg/L | 0.001 | 0.1 | 5e-05 | 0.00162 | 0.0066 | 0.00104 | <0.000050 | <0.000050 | 0.000205 | 0.000195 | <2xDL | 0.000287 | 0.000259 | 7.6e-05 | 8.2e-05 | <2xDL | 0.00995 | <0.000050 | 0.00318 | 0.00017 | 0.000188 | <2xDL | 0.0169 | 6.3e-05 | 0.000112 | 0.00014 | 0.00058 | <0.000050 | <0.000050 | <0.000050 | 5.1e-05 | 0.068 | 0.00283 | 0.0223 | 0.0109
Lead (Pb)-Total (Hardness Adjusted Guideline) | mg/L | - | - | - | 0.007 | 0.007 | 0.007 | 0.0030005 | 0.0030887 | 0.0043131 | 0.0042268 | - | 0.0039278 | 0.007 | 0.007 | 0.007 | - | 0.007 | 0.007 | 0.007 | 0.007 | 0.007 | - | 0.007 | 0.007 | 0.007 | 0.007 | 0.007 | 0.007 | 0.007 | 0.007 | 0.007 | 0.007 | 0.007 | 0.007 | 0.007
Lithium (Li)-Total | mg/L | - | - | 0.001 | <0.0010 | 0.001 | 0.0022 | <0.0010 | <0.0010 | <0.0010 | <0.0010 | <DL | <0.0010 | <0.0010 | 0.0104 | 0.0101 | 2.927% | 0.0079 | 0.0023 | 0.0012 | 0.0037 | 0.0041 | <2xDL | 0.0063 | 0.0012 | 0.0033 | 0.0026 | - | <0.0010 | <0.0010 | 0.0101 | 0.0105 | 0.0114 | 0.0105 | 0.0121 | 0.0056
Magnesium (Mg)-Total | mg/L | - | - | 0.1 | 14.6 | 14.4 | 14.5 | 7.97 | 8.21 | 10.2 | 10.4 | 1.942% | 9.7 | 21.5 | 62.9 | 61.8 | 1.764% | 97.6 | 70.9 | 41.9 | 84.4 | 87.6 | 3.721% | 38.8 | 54.7 | 74.3 | 63.9 | 18.5 | <0.10 | <0.10 | 61.1 | 61.4 | 62.4 | 63 | 150 | 108
Manganese (Mn)-Total | mg/L | - | 0.5 | 0.0001 | 0.417 | 0.322 | 0.618 | 0.0451 | 0.0581 | 0.067 | 0.0667 | 0.4488% | 0.0753 | 0.0991 | 1.26 | 1.23 | 2.41% | 0.842 | 0.202 | 0.116 | 0.665 | 0.706 | 5.981% | 0.183 | 5.96 | 1.96 | 1.34 | <0.0020 | <0.00010 | <0.00010 | 1.22 | 1.14 | 1.74 | 1.1 | 1.3 | 3.2
Mercury (Hg)-Total | mg/L | 2.6e-05 | 0.005 | 5e-06 | <0.0000050 | <0.0000050 | 5.1e-06 | <0.0000050 | <0.0000050 | <0.0000050 | <0.0000050 | <DL | <0.0000050 | <0.0000050 | <0.0000050 | <0.0000050 | <DL | 6.1e-06 | 6.1e-06 | 1.27e-05 | <0.0000050 | <0.0000050 | <DL | 1.03e-05 | 1.26e-05 | <0.0000050 | <0.0000050 | <0.00020 | <0.0000050 | <0.0000050 | <0.0000050 | <0.0000050 | 3.77e-05 | <0.0000050 | <0.0000050 | 9.4e-06
Molybdenum (Mo)-Total | mg/L | 0.0073 | - | 5e-05 | 0.000183 | 0.000213 | 0.000924 | 0.0004 | 0.000403 | 0.000408 | 0.000426 | 4.317% | 0.000382 | 6.9e-05 | 0.000314 | 0.000363 | 14.48% | 0.000226 | <0.000050 | 0.000171 | 0.000314 | 0.000337 | 7.066% | 0.00122 | 0.00089 | 0.000428 | 0.000374 | - | <0.000050 | <0.000050 | 0.000316 | 0.000312 | 0.000402 | 0.00028 | 0.000192 | 0.000216
Nickel (Ni)-Total (Lab Result) | mg/L | 0.025 | 0.3 | 0.0005 | 0.00078 | 0.00089 | 0.00072 | <0.00050 | <0.00050 | <0.00050 | <0.00050 | <DL | 0.00051 | <0.00050 | 0.00187 | 0.00181 | <2xDL | 0.00124 | 0.00672 | 0.00563 | 0.00091 | 0.00093 | <2xDL | 0.00083 | 0.00379 | 0.00134 | 0.00106 | - | <0.00050 | <0.00050 | 0.0018 | 0.00178 | 0.00333 | 0.00168 | 0.00135 | 0.00175
Nickel (Ni)-Total (Hardness Adjusted Guideline) | mg/L | - | - | - | 0.15 | 0.15 | 0.15 | 0.09229 | 0.093901 | 0.11462 | 0.11324 | - | 0.10839 | 0.15 | 0.15 | 0.15 | - | 0.15 | 0.15 | 0.15 | 0.15 | 0.15 | - | 0.15 | 0.15 | 0.15 | 0.15 | 0.15 | 0.15 | 0.15 | 0.15 | 0.15 | 0.15 | 0.15 | 0.15 | 0.15
Phosphorus (P)-Total | mg/L | - | - | 0.05 | <0.050 | <0.050 | <0.050 | <0.050 | <0.050 | <0.050 | <0.050 | <DL | <0.050 | <0.050 | <0.050 | <0.050 | <DL | <0.050 | <0.050 | 0.112 | <0.050 | <0.050 | <DL | <0.050 | <0.050 | <0.050 | <0.050 | - | <0.050 | <0.050 | <0.050 | <0.050 | 0.215 | <0.050 | <0.050 | 0.101
Potassium (K)-Total | mg/L | - | - | 0.1 | 0.79 | 0.85 | 0.98 | 0.55 | 0.57 | 0.67 | 0.69 | 2.941% | 0.73 | 4.65 | 3.65 | 3.63 | 0.5495% | 4.23 | 0.37 | 0.58 | 3.06 | 3.15 | 2.899% | 13 | 6.33 | 3.65 | 3.18 | 0.84 | <0.10 | <0.10 | 3.55 | 3.63 | 4.04 | 3.69 | 5.62 | 4.47
Selenium (Se)-Total | mg/L | 0.001 | - | 5e-05 | <0.000050 | <0.000050 | <0.000050 | <0.000050 | <0.000050 | <0.000050 | <0.000050 | <DL | 5.4e-05 | 8.2e-05 | <0.000050 | 5e-05 | <DL | 8.3e-05 | 7.3e-05 | 0.000157 | 7.4e-05 | 8.6e-05 | <2xDL | <0.000050 | 0.00031 | 0.00011 | 8.7e-05 | <0.0010 | <0.000050 | <0.000050 | <0.000050 | <0.000050 | 8.2e-05 | <0.000050 | 0.000128 | 0.000107
Silicon (Si)-Total | mg/L | - | - | 0.05 | 6.96 | 7.05 | 7.34 | 6.06 | 6.06 | 5.72 | 5.86 | 2.418% | 6.08 | 4.76 | 6.4 | 6.37 | 0.4699% | 6.53 | 8.78 | 10.7 | 6.04 | 6.23 | 3.097% | 2.25 | 7.19 | 6.11 | 6.01 | - | <0.050 | <0.050 | 6.19 | 6.26 | 8.61 | 6.39 | 6.38 | 7.48
Silver (Ag)-Total | mg/L | 0.0001 | 0.1 | 1e-05 | 2.2e-05 | 6.3e-05 | 1.9e-05 | <0.000010 | <0.000010 | <0.000010 | <0.000010 | <DL | <0.000010 | <0.000010 | <0.000010 | <0.000010 | <DL | 0.000124 | <0.000010 | 0.000104 | <0.000010 | <0.000010 | <DL | 0.000272 | 3e-05 | <0.000010 | <0.000010 | - | <0.000010 | <0.000010 | <0.000010 | <0.000010 | 0.00126 | 7.2e-05 | 0.000369 | 0.000116
Sodium (Na)-Total | mg/L | - | - | 0.05 | 4.44 | 4.36 | 4.25 | 2.43 | 2.43 | 3.05 | 3.05 | 0% | 2.88 | 3.63 | 5.17 | 5.03 | 2.745% | 6.9 | 5.66 | 4.15 | 8.25 | 8.95 | 8.14% | 13.7 | 34.5 | 14.5 | 12.1 | 4.8 | <0.050 | <0.050 | 5.05 | 5.15 | 5 | 5.11 | 8.27 | 8.19
Strontium (Sr)-Total | mg/L | - | - | 0.0002 | 0.414 | 0.402 | 0.421 | 0.263 | 0.265 | 0.278 | 0.283 | 1.783% | 0.257 | 0.244 | 0.439 | 0.432 | 1.607% | 0.544 | 0.478 | 0.321 | 0.585 | 0.625 | 6.612% | 0.523 | 0.738 | 0.622 | 0.521 | - | <0.00020 | <0.00020 | 0.428 | 0.429 | 0.438 | 0.441 | 0.691 | 0.624
Sulfur (S)-Total | mg/L | - | - | 0.5 | 48.3 | 48 | 29 | 5.88 | 6.46 | 13.8 | 14.2 | 2.857% | 13.1 | 60.4 | 149 | 147 | 1.351% | 215 | 267 | 162 | 199 | 208 | 4.423% | 203 | 232 | 203 | 168 | - | <0.50 | <0.50 | 145 | 145 | 148 | 151 | 313 | 255
Thallium (Tl)-Total | mg/L | 0.0008 | - | 1e-05 | <0.000010 | 1.8e-05 | <0.000010 | <0.000010 | <0.000010 | <0.000010 | <0.000010 | <DL | <0.000010 | 1e-05 | 0.000101 | 0.000105 | 3.883% | 4.8e-05 | <0.000010 | 4.5e-05 | <0.000010 | <0.000010 | <DL | 0.000138 | <0.000010 | <0.000010 | <0.000010 | - | <0.000010 | <0.000010 | 9.9e-05 | 9.5e-05 | 0.000197 | 8.3e-05 | 0.000241 | 6.6e-05
Tin (Sn)-Total | mg/L | - | - | 0.0001 | <0.00010 | <0.00010 | <0.00010 | <0.00010 | <0.00010 | <0.00010 | <0.00010 | <DL | <0.00010 | <0.00010 | <0.00010 | <0.00010 | <DL | <0.00010 | <0.00010 | <0.00010 | <0.00010 | <0.00010 | <DL | <0.00010 | <0.00010 | <0.00010 | <0.00010 | - | <0.00010 | <0.00010 | <0.00010 | <0.00010 | <0.00010 | <0.00010 | <0.00010 | <0.00010
Titanium (Ti)-Total | mg/L | - | - | 0.0003 | 0.00917 | 0.0131 | 0.00632 | 0.00036 | 0.00044 | 0.00127 | 0.00111 | <2xDL | 0.0019 | 0.00808 | <0.00030 | <0.00030 | <DL | 0.0327 | <0.0012 | 0.0498 | 0.00645 | 0.00708 | 9.313% | 0.00035 | <0.0015 | 0.00432 | 0.00116 | - | <0.00030 | <0.00030 | 0.00103 | <0.00030 | 0.0802 | 0.00299 | 0.00877 | 0.0321
Uranium (U)-Total | mg/L | 0.015 | - | 1e-05 | 0.0013 | 0.00121 | 0.00209 | 0.000507 | 0.000537 | 0.00064 | 0.000649 | 1.396% | 0.000614 | 0.000383 | 0.00456 | 0.00444 | 2.667% | 0.00326 | <0.000010 | 0.000126 | 0.00266 | 0.00282 | 5.839% | 0.0009 | 0.00225 | 0.00236 | 0.00192 | 0.00157 | <0.000010 | <0.000010 | 0.0044 | 0.00456 | 0.00408 | 0.00416 | 0.00572 | 0.00213
Vanadium (V)-Total | mg/L | - | - | 0.0005 | 0.00127 | 0.00155 | 0.0007 | <0.00050 | <0.00050 | <0.00050 | <0.00050 | <DL | <0.00050 | 0.00083 | <0.00050 | <0.00050 | <DL | 0.0022 | <0.00050 | 0.00586 | 0.00083 | 0.0009 | <2xDL | <0.00050 | 0.00199 | 0.00077 | 0.00065 | - | <0.00050 | <0.00050 | <0.00050 | <0.00050 | 0.00698 | <0.00050 | 0.00083 | 0.0022
Zinc (Zn)-Total | mg/L | 0.03 | 0.3 | 0.003 | 0.0067 | 0.0597 | 0.0073 | 0.0034 | <0.0030 | <0.0030 | <0.0030 | <DL | <0.0030 | <0.0030 | 0.801 | 0.786 | 1.89% | 0.343 | 2.88 | 1.52 | 0.0275 | 0.0303 | 9.689% | 0.066 | 0.0679 | 0.0229 | 0.0096 | <0.050 | <0.0030 | <0.0030 | 0.776 | 0.768 | 1.15 | 0.734 | 0.223 | 0.662
Aluminum (Al)-Dissolved | mg/L | 0.1 | - | 0.001 | 0.0085 | 0.0115 | 0.012 | 0.0142 | 0.0136 | 0.0134 | 0.0137 | 2.214% | 0.02 | 0.0083 | <0.0010 | <0.0010 | <DL | 0.0028 | 0.139 | 0.0864 | 0.0047 | 0.0045 | <2xDL | 0.0071 | 0.0117 | 0.0058 | 0.0099 | - | <0.0010 | - | <0.0010 | 0.001 | 0.0015 | 0.001 | 0.0011 | 0.0031
Antimony (Sb)-Dissolved | mg/L | - | - | 0.0001 | 0.00096 | 0.0016 | 0.00019 | <0.00010 | <0.00010 | 0.00019 | 0.0002 | <2xDL | 0.00018 | 0.00142 | 0.0113 | 0.0114 | 0.8811% | 0.0111 | <0.00010 | 0.0002 | 0.00272 | 0.00272 | 0% | 0.0323 | 0.00052 | 0.00175 | 0.00166 | - | <0.00010 | - | 0.0112 | 0.0111 | 0.0127 | 0.0105 | 0.00808 | 0.0179
Arsenic (As)-Dissolved | mg/L | 0.005 | 0.15 | 0.0001 | 0.00431 | 0.00385 | 0.00142 | 0.00028 | 0.00033 | 0.00078 | 0.00079 | 1.274% | 0.00085 | 0.00347 | 0.0144 | 0.0145 | 0.692% | 0.0136 | 0.00042 | 0.00057 | 0.00476 | 0.00475 | 0.2103% | 0.082 | 0.0379 | 0.0126 | 0.00637 | - | <0.00010 | - | 0.0157 | 0.00932 | 0.0956 | 0.0364 | 0.0727 | 0.03
Barium (Ba)-Dissolved | mg/L | - | - | 5e-05 | 0.0722 | 0.0637 | 0.0692 | 0.0638 | 0.064 | 0.0613 | 0.061 | 0.4906% | 0.0609 | 0.0421 | 0.0113 | 0.0114 | 0.8811% | 0.0254 | 0.00982 | 0.0193 | 0.04 | 0.0398 | 0.5013% | 0.0102 | 0.0645 | 0.0442 | 0.0432 | - | <0.000050 | - | 0.0113 | 0.0117 | 0.0154 | 0.015 | 0.0149 | 0.0375
Beryllium (Be)-Dissolved | mg/L | - | - | 2e-05 | <0.000020 | <0.000020 | <0.000020 | <0.000020 | <0.000020 | <0.000020 | <0.000020 | <DL | <0.000020 | <0.000020 | <0.000020 | <0.000020 | <DL | <0.000020 | 3.1e-05 | <0.000020 | <0.000020 | <0.000020 | <DL | <0.000020 | <0.000020 | <0.000020 | <0.000020 | - | <0.000020 | - | <0.000020 | <0.000020 | <0.000020 | <0.000020 | <0.000020 | <0.000020
Bismuth (Bi)-Dissolved | mg/L | - | - | 5e-05 | <0.000050 | <0.000050 | <0.000050 | <0.000050 | <0.000050 | <0.000050 | <0.000050 | <DL | <0.000050 | <0.000050 | <0.000050 | <0.000050 | <DL | <0.000050 | <0.000050 | <0.000050 | <0.000050 | <0.000050 | <DL | <0.000050 | <0.000050 | <0.000050 | <0.000050 | - | <0.000050 | - | <0.000050 | <0.000050 | <0.000050 | <0.000050 | <0.000050 | <0.000050
Boron (B)-Dissolved | mg/L | - | - | 0.01 | <0.010 | <0.010 | <0.010 | <0.010 | <0.010 | <0.010 | <0.010 | <DL | <0.010 | <0.010 | <0.010 | <0.010 | <DL | 0.035 | <0.010 | <0.010 | 0.015 | 0.016 | <2xDL | 0.063 | 0.054 | 0.023 | 0.019 | - | <0.010 | - | <0.010 | <0.010 | <0.010 | <0.010 | <0.010 | 0.057
Cadmium (Cd)-Dissolved (Lab Result) | mg/L | 9e-05 | - | 5e-06 | 2.9e-05 | 0.000548 | 0.000222 | 1.81e-05 | 2.5e-05 | 2.46e-05 | 2.42e-05 | <2xDL | 3.1e-05 | 2.69e-05 | 0.00144 | 0.00138 | 4.255% | 0.000245 | 0.00745 | 0.00321 | 3.38e-05 | 4.08e-05 | 18.77% | 0.000639 | 0.000407 | 7.18e-05 | 3.54e-05 | - | <0.0000050 | - | 0.00137 | 0.00138 | 0.000575 | 0.000894 | 0.00209 | 0.000974
Cadmium (Cd)-Diss. (Hardness Adjusted Guideline) | mg/L | - | - | - | 0.00031068 | 0.0003164 | 0.00029455 | 0.00015255 | 0.00015546 | 0.00019327 | 0.00019074 | - | 0.00018183 | 0.00037 | 0.00037 | 0.00037 | - | 0.00037 | 0.00037 | 0.00037 | 0.00037 | 0.00037 | - | 0.00037 | 0.00037 | 0.00037 | 0.00037 | - | 0.00037 | - | 0.00037 | 0.00037 | 0.00037 | 0.00037 | 0.00037 | 0.00037
Calcium (Ca)-Dissolved | mg/L | - | - | 0.05 | 65.4 | 67.2 | 59.3 | 24.7 | 25.5 | 33.4 | 32.9 | 1.508% | 31.1 | 81.6 | 190 | 187 | 1.592% | 230 | 235 | 145 | 203 | 195 | 4.02% | 216 | 264 | 209 | 169 | - | <0.050 | - | 188 | 190 | 194 | 193 | 295 | 255
Chromium (Cr)-Dissolved | mg/L | 0.0089 | - | 0.0001 | <0.00010 | <0.00010 | 0.0001 | <0.00010 | <0.00010 | <0.00010 | 0.00011 | <DL | 0.00014 | <0.00010 | <0.00010 | <0.00010 | <DL | <0.00010 | 0.0001 | 0.00012 | <0.00010 | <0.00010 | <DL | <0.00010 | 0.00041 | 0.00013 | 0.00017 | - | <0.00010 | - | <0.00010 | <0.00010 | <0.00010 | <0.00010 | <0.00010 | <0.00010
Cobalt (Co)-Dissolved | mg/L | - | - | 0.0001 | 0.00056 | 0.00039 | 0.00026 | <0.00010 | <0.00010 | <0.00010 | 0.0001 | <DL | 0.00013 | 0.00027 | 0.00083 | 0.00085 | 2.381% | 0.00023 | <0.00010 | <0.00010 | 0.00035 | 0.00035 | <2xDL | 0.00043 | 0.00867 | 0.002 | 0.00135 | - | <0.00010 | - | 0.00087 | 0.0008 | 0.0014 | 0.00086 | 0.00114 | 0.00047
Copper (Cu)-Dissolved (Lab Result) | mg/L | 0.002 | - | 0.0002 | 0.00077 | 0.0033 | 0.00147 | 0.00118 | 0.00117 | 0.00114 | 0.00119 | 4.292% | 0.00125 | 0.00109 | 0.00023 | 0.00022 | <2xDL | 0.00074 | 0.00091 | 0.00143 | 0.00046 | 0.00054 | <2xDL | 0.0188 | 0.00206 | 0.00102 | 0.00087 | - | <0.00020 | - | <0.00020 | <0.00020 | 0.00021 | 0.00023 | 0.00114 | 0.00079
Copper (Cu)-Diss. (Hardness Adjusted Guideline) | mg/L | - | - | - | 0.004 | 0.004 | 0.004 | 0.0022735 | 0.0023182 | 0.0029006 | 0.0028615 | - | 0.002724 | 0.004 | 0.004 | 0.004 | - | 0.004 | 0.004 | 0.004 | 0.004 | 0.004 | - | 0.004 | 0.004 | 0.004 | 0.004 | - | 0.004 | - | 0.004 | 0.004 | 0.004 | 0.004 | 0.004 | 0.004
Iron (Fe)-Dissolved | mg/L | 0.3 | - | 0.01 | 0.661 | 0.315 | 0.051 | 0.039 | 0.038 | 0.034 | 0.041 | <2xDL | 0.093 | 0.356 | 0.128 | 0.124 | 3.175% | 0.481 | 0.032 | 0.053 | 1.64 | 1.58 | 3.727% | 0.024 | 9.83 | 0.792 | 0.635 | - | <0.010 | - | 0.146 | 0.05 | 2.3 | 1.19 | 0.368 | 2.58
Lead (Pb)-Dissolved (Lab Result) | mg/L | 0.001 | - | 5e-05 | 0.00013 | 0.000377 | 5e-05 | <0.000050 | <0.000050 | <0.000050 | <0.000050 | <DL | <0.000050 | <0.000050 | <0.000050 | <0.000050 | <DL | <0.000050 | <0.000050 | <0.000050 | <0.000050 | <0.000050 | <DL | 0.00115 | 0.000277 | <0.000050 | <0.000050 | - | <0.000050 | - | <0.000050 | <0.000050 | 0.000156 | 5e-05 | 0.00038 | 5.6e-05
Lead (Pb)-Diss. (Hardness Adjusted Guideline) | mg/L | - | - | - | 0.007 | 0.007 | 0.007 | 0.0030005 | 0.0030887 | 0.0043131 | 0.0042268 | - | 0.0039278 | 0.007 | 0.007 | 0.007 | - | 0.007 | 0.007 | 0.007 | 0.007 | 0.007 | - | 0.007 | 0.007 | 0.007 | 0.007 | - | 0.007 | - | 0.007 | 0.007 | 0.007 | 0.007 | 0.007 | 0.007
Lithium (Li)-Dissolved | mg/L | - | - | 0.001 | <0.0010 | <0.0010 | 0.0019 | <0.0010 | <0.0010 | <0.0010 | <0.0010 | <DL | <0.0010 | <0.0010 | 0.0099 | 0.0099 | 0% | 0.0077 | 0.0022 | <0.0010 | 0.0037 | 0.0038 | <2xDL | 0.0066 | 0.0011 | 0.0032 | 0.0025 | - | <0.0010 | - | 0.01 | 0.0103 | 0.0105 | 0.0101 | 0.0118 | 0.005
Magnesium (Mg)-Dissolved | mg/L | - | - | 0.1 | 14.9 | 15.1 | 15.1 | 8.2 | 8.26 | 10.5 | 10.4 | 0.9569% | 9.86 | 22.5 | 62.2 | 62.6 | 0.641% | 103 | 73.5 | 43.8 | 91 | 88.5 | 2.786% | 40 | 56.9 | 78 | 64.5 | - | <0.10 | - | 61.9 | 62.6 | 63.5 | 63.9 | 152 | 114
Manganese (Mn)-Dissolved | mg/L | - | - | 0.0001 | 0.407 | 0.299 | 0.607 | 0.0431 | 0.0567 | 0.0626 | 0.0627 | 0.1596% | 0.0696 | 0.098 | 1.21 | 1.23 | 1.639% | 0.749 | 0.168 | 0.0312 | 0.689 | 0.684 | 0.7283% | 0.153 | 6.06 | 2.01 | 1.31 | - | <0.00010 | - | 1.21 | 1.14 | 1.47 | 1.08 | 1.23 | 2.13
Mercury (Hg)-Dissolved | mg/L | 2.6e-05 | - | 5e-06 | <0.0000050 | <0.0000050 | <0.0000050 | <0.0000050 | <0.0000050 | <0.0000050 | <0.0000050 | <DL | <0.0000050 | <0.0000050 | <0.0000050 | <0.0000050 | <DL | <0.0000050 | <0.0000050 | <0.0000050 | <0.0000050 | <0.0000050 | <DL | <0.0000050 | <0.0000050 | <0.0000050 | <0.0000050 | - | <0.0000050 | - | <0.0000050 | <0.0000050 | <0.0000050 | <0.0000050 | <0.0000050 | <0.0000050
Molybdenum (Mo)-Dissolved | mg/L | 0.0073 | - | 5e-05 | 0.000182 | 0.00017 | 0.000927 | 0.000377 | 0.000376 | 0.000402 | 0.000405 | 0.7435% | 0.000374 | 5.5e-05 | 0.000307 | 0.000311 | 1.294% | 0.000213 | <0.000050 | <0.000050 | 0.000301 | 0.000299 | 0.6667% | 0.00119 | 0.000869 | 0.000435 | 0.000347 | - | <0.000050 | - | 0.000299 | 0.000301 | 0.000274 | 0.000254 | 0.000175 | 0.000179
Nickel (Ni)-Dissolved (Lab Result) | mg/L | 0.025 | - | 0.0005 | 0.00054 | 0.00056 | 0.00064 | <0.00050 | <0.00050 | <0.00050 | <0.00050 | <DL | <0.00050 | <0.00050 | 0.00176 | 0.0018 | <2xDL | 0.00079 | 0.00648 | 0.00436 | 0.00073 | 0.00076 | <2xDL | 0.00075 | 0.00379 | 0.00125 | 0.00101 | - | <0.00050 | - | 0.0018 | 0.00178 | 0.00194 | 0.0016 | 0.00117 | 0.00113
Nickel (Ni)-Diss. (Hardness Adjusted Guideline) | mg/L | - | - | - | 0.15 | 0.15 | 0.15 | 0.09229 | 0.093901 | 0.11462 | 0.11324 | - | 0.10839 | 0.15 | 0.15 | 0.15 | - | 0.15 | 0.15 | 0.15 | 0.15 | 0.15 | - | 0.15 | 0.15 | 0.15 | 0.15 | - | 0.15 | - | 0.15 | 0.15 | 0.15 | 0.15 | 0.15 | 0.15
Phosphorus (P)-Dissolved | mg/L | - | - | 0.05 | <0.050 | <0.050 | <0.050 | <0.050 | <0.050 | <0.050 | <0.050 | <DL | <0.050 | <0.050 | <0.050 | <0.050 | <DL | <0.050 | <0.050 | <0.050 | <0.050 | <0.050 | <DL | <0.050 | <0.050 | <0.050 | <0.050 | - | <0.050 | - | <0.050 | <0.050 | <0.050 | <0.050 | <0.050 | <0.050
Potassium (K)-Dissolved | mg/L | - | - | 0.1 | 0.79 | 0.8 | 0.97 | 0.56 | 0.55 | 0.69 | 0.7 | 1.439% | 0.7 | 4.94 | 3.74 | 3.66 | 2.162% | 4.52 | 0.42 | 0.37 | 3.22 | 3.14 | 2.516% | 13.7 | 6.69 | 3.97 | 3.21 | - | <0.10 | - | 3.69 | 3.63 | 3.64 | 3.7 | 5.72 | 4.71
Selenium (Se)-Dissolved | mg/L | 0.001 | - | 5e-05 | <0.000050 | <0.000050 | <0.000050 | <0.000050 | <0.000050 | <0.000050 | 5.3e-05 | <DL | <0.000050 | 0.000113 | <0.000050 | <0.000050 | <DL | 6.5e-05 | 7.9e-05 | 6.3e-05 | 7.5e-05 | 6.6e-05 | <2xDL | 5e-05 | 0.000336 | 0.000107 | 8.5e-05 | - | <0.000050 | - | <0.000050 | <0.000050 | <0.000050 | <0.000050 | 0.000135 | 8e-05
Silicon (Si)-Dissolved | mg/L | - | - | 0.05 | 6.68 | 6.7 | 7.19 | 6.14 | 6.11 | 5.95 | 5.91 | 0.6745% | 6.09 | 4.78 | 6.38 | 6.26 | 1.899% | 6.1 | 8.98 | 8.97 | 6.07 | 5.93 | 2.333% | 2.27 | 7.26 | 6.05 | 5.76 | - | <0.050 | - | 6.34 | 6.31 | 6.17 | 6.29 | 6.05 | 6.55
Silver (Ag)-Dissolved | mg/L | 0.0001 | - | 1e-05 | <0.000010 | <0.000010 | <0.000010 | <0.000010 | <0.000010 | <0.000010 | <0.000010 | <DL | <0.000010 | <0.000010 | <0.000010 | <0.000010 | <DL | <0.000010 | <0.000010 | <0.000010 | <0.000010 | <0.000010 | <DL | 2.8e-05 | <0.000010 | <0.000010 | <0.000010 | - | <0.000010 | - | <0.000010 | <0.000010 | <0.000010 | <0.000010 | <0.000010 | <0.000010
Sodium (Na)-Dissolved | mg/L | - | - | 0.05 | 4.45 | 4.37 | 4.23 | 2.4 | 2.47 | 3.01 | 3.05 | 1.32% | 2.88 | 3.69 | 4.98 | 4.97 | 0.201% | 7.22 | 5.94 | 4.14 | 8.59 | 8.8 | 2.415% | 13.6 | 34.9 | 14.9 | 12 | - | <0.050 | - | 4.98 | 5.06 | 5.05 | 5.05 | 8.08 | 8.16
Strontium (Sr)-Dissolved | mg/L | - | - | 0.0002 | 0.41 | 0.406 | 0.422 | 0.258 | 0.262 | 0.276 | 0.277 | 0.3617% | 0.257 | 0.247 | 0.426 | 0.428 | 0.4684% | 0.56 | 0.493 | 0.322 | 0.616 | 0.616 | 0% | 0.525 | 0.739 | 0.647 | 0.514 | - | <0.00020 | - | 0.423 | 0.427 | 0.438 | 0.431 | 0.693 | 0.626
Sulfur (S)-Dissolved | mg/L | - | - | 0.5 | 48.5 | 48.5 | 29.2 | 5.93 | 6.43 | 14 | 13.9 | 0.7168% | 13.2 | 62 | 141 | 142 | 0.7067% | 219 | 274 | 167 | 209 | 202 | 3.406% | 205 | 232 | 205 | 166 | - | <0.50 | - | 142 | 141 | 146 | 146 | 299 | 255
Thallium (Tl)-Dissolved | mg/L | 0.0008 | - | 1e-05 | <0.000010 | <0.000010 | <0.000010 | <0.000010 | <0.000010 | <0.000010 | <0.000010 | <DL | <0.000010 | <0.000010 | 9.3e-05 | 9.6e-05 | 3.175% | 3e-05 | <0.000010 | <0.000010 | <0.000010 | <0.000010 | <DL | 0.000136 | <0.000010 | <0.000010 | <0.000010 | - | <0.000010 | - | 9.3e-05 | 9.1e-05 | 8.3e-05 | 7.2e-05 | 0.000222 | 3.5e-05
Tin (Sn)-Dissolved | mg/L | - | - | 0.0001 | <0.00010 | <0.00010 | <0.00010 | <0.00010 | <0.00010 | <0.00010 | <0.00010 | <DL | <0.00010 | <0.00010 | <0.00010 | <0.00010 | <DL | <0.00010 | <0.00010 | <0.00010 | <0.00010 | <0.00010 | <DL | <0.00010 | <0.00010 | <0.00010 | <0.00010 | - | <0.00010 | - | <0.00010 | <0.00010 | <0.00010 | <0.00010 | <0.00010 | <0.00010
Titanium (Ti)-Dissolved | mg/L | - | - | 0.0003 | <0.00030 | <0.00030 | <0.00030 | <0.00030 | <0.00030 | <0.00030 | <0.00030 | <DL | <0.00030 | <0.00030 | <0.00030 | <0.00030 | <DL | <0.00030 | <0.00030 | 0.00031 | <0.00030 | <0.00030 | <DL | <0.00030 | <0.0012 | <0.00030 | <0.00030 | - | <0.00030 | - | <0.00030 | <0.00030 | <0.00030 | <0.00030 | <0.00030 | <0.00030
Uranium (U)-Dissolved | mg/L | 0.015 | - | 1e-05 | 0.00127 | 0.0012 | 0.00208 | 0.000488 | 0.00053 | 0.000627 | 0.000623 | 0.64% | 0.00059 | 0.000371 | 0.00438 | 0.0044 | 0.4556% | 0.00332 | <0.000010 | <0.000010 | 0.0028 | 0.00274 | 2.166% | 0.000889 | 0.00226 | 0.00243 | 0.00187 | - | <0.000010 | - | 0.00432 | 0.00437 | 0.00399 | 0.00407 | 0.00563 | 0.00208
Vanadium (V)-Dissolved | mg/L | - | - | 0.0005 | <0.00050 | <0.00050 | <0.00050 | <0.00050 | <0.00050 | <0.00050 | <0.00050 | <DL | <0.00050 | <0.00050 | <0.00050 | <0.00050 | <DL | <0.00050 | <0.00050 | <0.00050 | <0.00050 | <0.00050 | <DL | <0.00050 | 0.0017 | <0.00050 | <0.00050 | - | <0.00050 | - | <0.00050 | <0.00050 | <0.00050 | <0.00050 | <0.00050 | <0.00050
Zinc (Zn)-Dissolved | mg/L | 0.03 | - | 0.001 | 0.0031 | 0.051 | 0.0045 | 0.0019 | 0.0012 | 0.0047 | 0.0017 | 93.75% | 0.002 | 0.0013 | 0.8 | 0.801 | 0.1249% | 0.277 | 2.94 | 1.57 | 0.0229 | 0.0234 | 2.16% | 0.0503 | 0.0678 | 0.0158 | 0.0097 | - | <0.0010 | - | 0.798 | 0.78 | 0.915 | 0.734 | 0.203 | 0.528
[12 empty] | 5.959% |  |  |  |  | 1.979% | [5 empty] | 4.173%
Applied Guidelines: 'Federal CCME Canadian Environmental Quality Guidelines (May 2015), CCME: Freshwater Aquatic Life 'Mount Nansen Effluent Discharge Standards | [11 empty] | 7.369% |  |  |  |  | 1.401% | [5 empty] | 2.9%
[12 empty] | 7.3% |  |  |  |  | 2.842% | [5 empty] | 6.856%
COLOUR KEY: | [5 empty] | Notes:
Exceeds CCME Guideline | [5 empty] | ** WQ-PW is a drinking water sample and the analysis package has different detection limits than all other samples. The results are also compared to the Guidelines for Canadian Drinking Water Quality (Health Canada, October 2014) versus the CCME or MN Effluent Quality Standards.
Exceeds MN Effluent Discharge Standards | [5 empty] | *** These samples were collected as part of an additional investigation of the Upper Dome Creek and mill site area.
Exceeds both CCME and MN Standards | [5 empty] | QA/QC Travel/Field Blank Analysis - The travel blank and field blank had all parameters below detection limit. No contamination from transport, storage or field sampling methodology is suspected.
Exceeds Hardness Dependent Calculated Guideline (CCME) | [5 empty] | QA/QC Replicate Analysis - The average RPD of the replicate sample set for WQ-VC-UMN-r, WQ-DC-DX+105-01-r, and WQ-DC-B-r was 6%, 2% and 4%, respectively, indicating that sample analysis was adequately precise. The average RPD for total metals in the two replicate samples was 15% and 5%, respectively. The average RPD for total metals in the three replicate samples was 7%, 3% and 7%, respectively. The average RPD for dissolved metals was 7%, 1% and 3% in the three replicate sets.
Data flag for Detection Limit Adjustment --> Please refer to the lab COA report and lab excel report for more info | [5 empty] | Individual RPDs of all parameters were <20% different for the WQ-DC-DX+105 -r and WQ-DC-B-r replicate sets, indicating that sample analysis was adequately precise. For WQ-VC-UMN-r set there were two parameters with RDP>20% (total chromium and dissolved zinc, both >50%). RPD >%50 indicate problems or errors that affect precision of the analytical result. See Monthly Report for additional details.
QA/QC Codes: RPD - Relative Percent Difference, <DL - below detection limit, and <2XDL - less than two times the detection limit.

## 3 - WQ instructions (hidden)
1 | Open webtrieve
find work order you are looking for
export to excel
remove all shading, select all and change font to black
find/replace * with nothing (in find box type: space bar then *, in replace box type nothing)
2 | open excel file from last completed date's data, re-save with date of current data
ensure row numbers and parameters match: you will have to add rows for title, and in-situ data rows, sometimes turbidity, also remove rows for Anion, Cation Sum, etc and one of the 'Dissolved Filtration Locations'
change title (update date in row 1)
keeping ONE column of old data, paste in all new data directly after
use format painter to transfer format of old data onto all new data
highlight in grey as per the legend, any flagged adjusted detection limits (typically for chloride, fluoride, nitrate/nitrite for Dome Creek, Pit Lake, seep and tailings pond)
review field blank and travel blank results, check that all parameters are <DL, pH is fine, if not add a note indicating which parameter was above DL
update rows 2 - 5 using field notes
input in-situ data from data sheets, rows 6 - 9
header/footer can be changed now or later
review in print preview, sure that table notes are in good location
ensure header/footer are accurate with respect to dates, number of pages, etc.