## 1 - Hydrology
Measurement ID | Hydrometric Identifier (HID) | Measurement Date | Measurement Time | Discharge Measurement Method | Discharge (m3/s) | Discharge Data Flag | Surveyed Water Elevation (m) | Survey Data Flag | Comments
391 | ATM-VC5 | 2015-11-17 | 9:20 | N |  |  |  |  | Logger downloaded. Some foam from insulating tube frozen to logger below sensor ports. Measurements unaffected.
387 | H-DC-DX+105 | 2015-11-18 | 13:20 | SS | 0.0022 |  |  |  | Ice thinkness up to 0.02 m in channel, with several open water leads. Minor algae growth present in channel. Sommer salt tracer used for discharge estimate.
389 | H-DC-D1b | 2015-11-17 | 14:50 | N | 0 | X |  |  | Frozen to bed with 0.1 m of ice. Chipped to bed to expose frozen soil.
384 | H-DC-B | 2015-11-18 | 9:50 | SS | 0.001054 |  |  |  | Ice thickness approximately 0.35 m near bridge, with softer, thin ice in vicinity of former stilling well location. Sommer salt tracer system used for discharge estimate.
393 | H-TP | 2015-11-17 | 17:45 | N |  |  |  |  | Approximately 0.2 m of snow at staff gauges with no ice or water.
382 | H-SEEP | 2015-11-17 | 16:20 | V | 0.0026 |  |  |  | Ice buildup inside culvert, but water flowing freely from pipe. Pipe moved outside of culvert to collect volumetric measurement. Flow rate at pump - 154.447 L/min (0.0026 m3/s) and total discharge = 95744 L.
397 | H-DC-M WP | 2015-11-17 | 15:55 | V | 0.0026 | B | 2.176 | S | Outflow from culvert covered in ice. Flow contained behind ice layer. Pond covered with thin ice up to 0.02 m thick. Logger not downloaded due to damaged cable on portable downloading device. Staff gauge partially encased in ice and reading is unreliable.
388 | H-DC-R | 2015-11-16 | 17:00 | SS | 0.0063 |  |  |  | Ice thickness ranges from 0.05 to 0.15 m. Sommer salt tracer completed for discharge estimate.
392 | H-PC-DSP | 2015-11-16 | 16:50 | N | 0 | X |  |  | Site frozen to bed with no free water. Culvert filled with ice at outlet with evidence of multiple episodes of overflow.
390 | H-BC | 2015-11-17 | 11:20 | [5 empty] | No discharge measurement completed. Thin layer of ice suspended above dry bed. Stilling well and logger removed from site for winter.
395 | H-VC-U | 2015-11-17 | 10:30 | ADV-MID | 0.1476 | B | 2.046 | S | Channel approximately half covered with ice. Ice chipped away at ADV cross-section location. Logger not downloaded due to damaged cable on portable downloading device. Will download next trip.
396 | H-PW | 2015-11-18 | 15:30 | V | 0.0029 |  |  |  | Pipe frozen in ice. Chipped away ice to collect volumetric measurement.
383 | H-VC-DBC | 2015-11-17 | 10:35 | ADV-MID | 0.1759 | B | 1.87 | S | Ice thickness varies from 0.02 to 0.15 m. Ice and snow in vicinity of stilling well cleared away to collect staff gauge reading. Some anchor ice chipped away at discharge measurement cross-section. Some backwater effect and overflow in channel during measurement.
394 | H-VC-UMN | 2015-11-17 | 12:45 | ADV-MID | 0.1637 | B | 1.658 | S | Thin ice generally present in centre of channel up to 0.02 m thick. Ice along banks is 0.05 m thick. Chipped away ice at ADV cross-section location. Moderate ice jamming downstream of discharge measurement location creating backwater effect. Logger not downloaded due to damaged cable on portable downloading device. Will download next trip.
386 | H-VC-R | 2015-11-16 | 14:10 | ADV-MID | 0.1576 | B | 2.131 | S | ADV conducted for discharge measurement. Ice thickness ranged from 0 to 0.1 m, with multiple open water leads in channel. Minor anchor ice at ADV cross-section, with small eddies near banks. Staff gauge covered with ice cleared away prior to collecting staff gauge readings. Minor backwater effect.
385 | H-VC-R+290 | 2015-11-16 | 14:10 | ADV-MID | 0.1576 | E | 2.35 | S | Ice thickness varies from 0 to 0.1 m. One small open water lead downstream of stilling well. Well encased in thin ice. Chipped away ice to collect staff gauge reading.

## Hydrology Legend
Discharge Measurement Method Legend |  |  | Hydrometric Stations
Measurement Method ID | Measurement Method | Measurement Description | Hydrometric ID | Hydrometric Stations
ADV-MID | Mid Section Method - Acoustic Doppler Velocimeter | Cross-sectional velocity using an ADV, mid-section method. | ATM-VC5 | Atmospheric Barologger (5) at Victoria Creek
SS | Brine Salt Slug Tracer | Salt dilution gauging using a brine salt slug. | H-BC | Back Creek
V | Volumetric | Volumetric measurement obtained by filling a graduated contained at a culvert, pipe outlet or weir. | H-DC-B | Diversion Channel at Bridge
W | Weir | Measurement obtained by a rated structure (v-notch weir). | H-DC-D1B | Dome Creek at D1b
N | None | No measurement could be obtained. | H-DC-DX | Dome Creek at DX
SD | Dry Salt Slug Tracer | Salt dilution gauging using a dry salt slug. | H-DC-DX+105 | Dome Creek at DX+105
HWM | High Water Mark - Indirect Method | Indirect method using high water mark in the slope-area calculation for estimating high discharges. | H-DC-M-WP | Middle Dome Creek at Weir Pond
ADCP | Acoustic Doppler Current Profiler | Cross-sectional velocity using an ADCP, mid-section method. | H-DC-R | Dome Creek at Road
SC | Constant Rate Salt Tracer | Salt dilution gauging using the constant rate method. | H-PC-DSP | Pony Creek Downstream of Pit
CM-MID | Mid Section Method - Current Meter | Cross-sectional velocity using a velocimeter (Swoffer or Pygmy AA) | H-SEEP | Seepage Pond Outflow
|  |  | H-TP | Tailings Pond
|  |  | H-VC-DBC | Victoria Creek Downstream of Back Creek
|  |  | H-VC-R | Victoria Creek at Road
Discharge Data Flag Legend |  |  | H-VC-U | Upper Victoria Creek
Discharge Data Flag | Discharge Data Flag Description |  | H-VC-UMN | Victoria Creek Upstream of Minnesota Creek
E | Estimated value
B | Backwater effects (ice related)
F | Instrument malfunction
M | Manual measurement
A | Automated measurement (logged)
ML | Missing length data
MD | Missing depth data
MW | Missing width data
O | Outside of measurement reporting range
P | Potential Place Mining Interference with Flow
S | Suspect data
X | Poor channel conditions for discharge measurement
MI | Missing Data
SH-L | Data logger Shift
SH-SG | Staff Gauge Shift
UR | Under review
Survey Data Flag Legend
Survey Flag | Survey Flag Description
S | Suspect data
MI | Missing data
UR | Under review
F | Instrument Malfunction
O | Outside measurement Accuracy (+/-0.003 m)
N | No survey conducted

## 2 - WQ Conditions
Water Quality Site | Sample Collected? (Y/N) | Measurement Date | Comments
WQ-ADIT-SEEP | N | 2015-11-16 | Site dry with no flow. Not sampled.
WQ-BC | N | 2015-11-17 | Dry channel below a layer of ice. No sample collected.
WQ-CH-P-13-01 | Y | 2015-11-18 | Site nearly frozen to bed but water still seeping up through bed and filling hole cut in ice. Some bed material disturbed while cutting hole in ice, possible soil particulate in water sample. Crew let water settle for 8 minutes before sampling.
WQ-DC-B | Y | 2015-11-17 | SPC fluctuates from 1960 to 2040 uS/cm. Layered ice, no void layers or flowing water between layers. Very slow velocity.
WQ-DC-D1b | N | 2015-11-17 | Frozen to bed. No water detected. Not sampled
WQ-DC-DX | N | 2015-11-18 | Dry. Site frozen to bed. Snow 0.3 m deep at site. No sample collected.
WQ-DC-DX+105 | Y | 2015-11-18 | Minor ice in channel with many open water leads. Minor algae growth present in channel.
WQ-DC-R | Y | 2015-11-16 | Overflow ice conditions upstream of culvert. Sampled at culvert intake (10 m downstream of normal location), water flowing over and under ice. Regular sampling site frozen to bed. Ice thickness greater than 0.3m. No DO due to condensation on YSI screen.
WQ-DC-U | Y | 2015-11-17 | Thin ice cover and deep snow. No sign of over icing upstream of site.
WQ-LW-SEEP-01 | N | 2015-11-18 | Dry. No sample taken.
WQ-MS-S-08 | N | 2015-11-18 | Dry. Not sampled
WQ-PC-D | N | 2015-11-16 | Frozen to bed. No flow. Not sampled
WQ-PC-U | N | 2015-11-16 | Frozen to bed. No flow. Not sampled
WQ-PW | Y | 2015-11-18 | Outlet pipe frozen in ice. Broke up ice to raise pipe and collect sample.
WQ-SEEP | Y | 2015-11-17 | Some ice built up in culvert. LC50 sampled collected.
WQ-TP | Y | 2015-11-17 | Chipped through ice to collect sample. Collection point approximately 2m from shore. Unable to read DO measurement due to condensation buildup on YSI screen.
WQ-VC-DBC | Y | 2015-11-17 | Open water leads upstream and downstream of sampling site. Chipped through ice to collect sample. DO calibrated at site. Unable to read DO measurement due to condensation buildup on YSI screen.
WQ-VC-R | Y | 2015-11-16 | Sampled 10 m upstream of culvert on left bank. Water depth 0.12m and very slow flow. Snow 0.2 m deep. Unable to read DO measurement due to condensation buildup on YSI screen.
WQ-VC-R+150 | N | - | This is the winter/early spring sampling location - samples are collected from WQ-VC-R until ice thickness becomes prohibitive for sampling with overflow ice conditions.
WQ-VC-U | Y | 2015-11-17 | Chipped through ice to collect sample. Open leads upstream and downstream.
WQ-VC-UMN | Y | 2015-11-17 | Ice 0 to 0.05 m thick along channel. Centre of channel covered with thin ice. Large open water leads upstream and downstream.
QA/QC Samples
Replicate 1 | Y | 2015-11-17 | Replicate collected at WQ-VC-UMN (sample ID WQ-VC-UMN-r).
Replicate 2 | Y | 2015-11-17 | Replicate collected at WQ-DC-B (sample ID WQ-DC-B-r).
Field Blank | Y | 2015-11-17 | Sample bottles filled with deionized water supplied by ALS; samples were filtered and preserved as instructed. Collected at WQ-DC-B.
Travel Blank | Y | 2015-11-18 | Samples provided by lab and were transported to and from site.

## 3 - WQ Results
Summary of Water Quality Results for the November 16-18, 2015 Trip.
Analyte | Units | CCME-WATER-F-AL | Mount Nansen Effluent Discharge Standards | Sample ID/Site ID | WQ-VC-U | WQ-VC-DBC | WQ-VC-UMN | WQ-VC-UMN-R | QA/QC | WQ-VC-R | WQ-DC-DX+105 | WQ-CH-P-13-01 | WQ-DC-B | WQ-DC-B-R | QA/QC | WQ-TP | WQ-SEEP | WQ-DC-U | WQ-DC-R | WQ-PW ** | FIELD BLANK | TRAVEL BLANK
[9 empty] | WQ-VC-UMN-r | [5 empty] | WQ-DC-B-r
|  |  |  | Date Sampled | 11/17/2015 10:05:00 AM | 11/17/2015 9:30:00 AM | 11/17/2015 12:35:00 PM | 11/17/2015 12:45:00 PM | Replicate Analysis | 11/16/2015 3:13:00 PM | 11/18/2015 12:45:00 PM | 11/18/2015 12:10:00 PM | 11/17/2015 4:45:00 PM | 11/17/2015 4:55:00 PM | Replicate Analysis | 11/17/2015 5:30:00 PM | 11/17/2015 4:30:00 PM | 11/17/2015 3:45:00 PM | 11/16/2015 4:30:00 PM | 11/18/2015 3:20:00 PM | 11/17/2015 4:45:00 PM
Detection Limit
Temperature (in-situ) | °C | - | - | - | -0.3 | -0.3 | -0.3 | - | - | 0.3 | -0.2 | 2.3 | -0.4 | - | - | -0.2 | 1.4 | -0.3 | -0.4 | - | - | -
Specific Conductivity (in-situ) | µS/cm | - | - | - | 121.7 | 218.8 | 48.8 | - | - | 247.9 | 1189 | 1865 | 2000 | - | - | 1601 | 1655 | 1415 | 1594 | - | - | -
pH (in-situ) | pH | 6.5 - 9.0 | 6.0 - 8.5 | - | 7.29 | 7.11 | 7.45 | - | - | 7.14 | 6.49 | 4.99 | 7.02 | - | - | 7.07 | 7.18 | 7.4 | 7.73 | - | - | -
Dissolved Oxygen (in-situ ) | mg/L | - | - | - | 12.75 | n/a | 13.98 | - | - | n/a | 2.24 | 7.02 | 8.53 | - | - | n/a | 4.98 | 10.96 | n/a | - | - | -
Turbidity (In-situ) | NTU | - | - | - | 0.3 | 0.73 | 0.28 | - | - | 0.58 | 10.38 | 47.3 | 5.71 | - | - | 3.61 | 25.2 | 19.39 | 12.29 | - | - | -
Colour, True | CU | 15 | - | 5 | - | - | - | - | - | - | - | - | - | - | - | - | - | - | - | <5.0 | - | -
Conductivity | µS/cm | - | - | 2 | 220 | 222 | 237 | 237 | 0% | 238 | 1180 | 1900 | 2000 | 2020 | 0.995% | 1600 | 1600 | 1390 | 1380 | 354 | <2.0 | <2.0
Hardness (as CaCO3) | mg/L | - | - | 0.5 | 116 | 117 | 123 | 123 | 0% | 124 | 745 | 1260 | 1330 | 1330 | 0% | 981 | 938 | 843 | 751 | 184 | <0.50 | <0.50
pH (lab) | pH | 6.5 - 9.0 | 6.0 - 8.5 | 0.1 | 7.88 | 7.83 | 7.89 | 7.88 | 0.1268% | 7.93 | 7.69 | 6.19 | 7.62 | 7.85 | 2.973% | 8.01 | 7.5 | 7.8 | 7.75 | 8.16 | 5.41 | 5.37
Total Suspended Solids | mg/L | - | 50 | 3 | <3.0 | <3.0 | <3.0 | <3.0 | <DL | <5.0 | 6 | 254 | <3.0 | 4.7 | <DL | 3.3 | 21.3 | 28.7 | 3.3 | - | <3.0 | <3.0
Total Dissolved Solids | mg/L | - | - | 1 | 121 | 122 | 132 | 132 | 0% | 131 | 858 | 1660 | 1650 | 1630 | 1.22% | 1310 | 1260 | 1060 | 1020 | 197 | <1.0 | <1.0
Alkalinity, Bicarbonate (as CaCO3) | mg/L | - | - | 1 | 93.6 | 95.5 | 95 | 95.5 | 0.5249% | 92.5 | 283 | 5 | 298 | 300 | 0.6689% | 124 | 268 | 239 | 242 | - | <1.0 | <1.0
Alkalinity, Carbonate (as CaCO3) | mg/L | - | - | 1 | <1.0 | <1.0 | <1.0 | <1.0 | <DL | <1.0 | <1.0 | <1.0 | <1.0 | <1.0 | <DL | <1.0 | <1.0 | <1.0 | <1.0 | - | <1.0 | <1.0
Alkalinity, Hydroxide (as CaCO3) | mg/L | - | - | 1 | <1.0 | <1.0 | <1.0 | <1.0 | <DL | <1.0 | <1.0 | <1.0 | <1.0 | <1.0 | <DL | <1.0 | <1.0 | <1.0 | <1.0 | - | <1.0 | <1.0
Alkalinity, Total (as CaCO3) | mg/L | - | - | 1 | 93.6 | 95.5 | 95 | 95.5 | 0.5249% | 92.5 | 283 | 5 | 298 | 300 | 0.6689% | 124 | 268 | 239 | 242 | 167 | <1.0 | <1.0
Ammonia, Total (as N) | mg/L | 0.75 | - | 0.005 | <0.0050 | <0.0050 | <0.0050 | <0.0050 | <DL | <0.0050 | 0.0215 | 0.0268 | 0.456 | 0.467 | 2.384% | 0.119 | 4.4 | 2.61 | 2.44 | - | <0.0050 | 0.0133
Chloride (Cl) | mg/L | 120 | - | 0.5 | <0.50 | <0.50 | <0.50 | <0.50 | <DL | <0.50 | <1.0 | <2.5 | <2.5 | <2.5 | <DL | <2.5 | <2.5 | 1 | 1.2 | <0.50 | <0.50 | <0.50
Fluoride (F) | mg/L | 0.12 | - | 0.02 | 0.039 | 0.04 | 0.039 | 0.038 | <2xDL | 0.047 | 0.148 | <0.10 | <0.10 | <0.10 | <DL | 0.18 | <0.10 | 0.081 | 0.089 | 0.09 | <0.020 | <0.020
Nitrate (as N) | mg/L | 13 | - | 0.005 | 0.171 | 0.17 | 0.16 | 0.16 | 0% | 0.157 | 0.052 | 0.688 | 0.119 | 0.221 | 60% | 0.166 | 0.89 | 0.301 | 0.568 | 0.134 | <0.0050 | <0.0050
Nitrite (as N) | mg/L | 0.06 | - | 0.001 | <0.0010 | <0.0010 | <0.0010 | <0.0010 | <DL | <0.0010 | <0.0020 | <0.0050 | <0.0050 | <0.0050 | <DL | <0.0050 | 0.0172 | 0.0102 | 0.0198 | <0.0010 | <0.0010 | <0.0010
Sulfate (SO4) | mg/L | - | - | 0.3 | 20.3 | 20.2 | 27.8 | 27.7 | 0.3604% | 27.4 | 419 | 1200 | 1000 | 981 | 1.918% | 844 | 690 | 577 | 572 | 28.3 | <0.30 | <0.30
Cyanide, Weak Acid Diss | mg/L | - | 0.1 | 0.005 | <0.0050 | <0.0050 | <0.0050 | <0.0050 | <DL | <0.0050 | <0.0050 | <0.0050 | <0.0050 | <0.0050 | <DL | <0.0050 | 0.0077 | <0.0050 | <0.0050 | - | <0.0050 | <0.0050
Cyanide, Total | mg/L | - | 0.3 | 0.005 | <0.0050 | <0.0050 | <0.0050 | <0.0050 | <DL | <0.0050 | <0.0050 | <0.0050 | <0.0050 | <0.0050 | <DL | <0.0050 | 0.0216 | 0.0101 | 0.0083 | - | <0.0050 | <0.0050
Cyanate | mg/L | - | - | 0.2 | <0.20 | <0.20 | <0.20 | <0.20 | <DL | <0.20 | 0.32 | <0.20 | <0.20 | <0.20 | <DL | <0.20 | <0.20 | <0.20 | <0.20 | - | <0.20 | <0.20
Thiocyanate (SCN) | mg/L | - | - | 0.5 | <0.50 | <0.50 | <0.50 | <0.50 | <DL | <0.50 | <0.50 | <0.50 | <0.50 | <0.50 | <DL | <0.50 | 3.75 | 0.82 | 0.68 | - | <0.50 | <0.50
Aluminum (Al)-Total | mg/L | 0.1 | - | 0.003 | 0.0115 | 0.0107 | 0.0189 | 0.0177 | 6.557% | 0.0153 | 0.136 | 2.74 | 0.0072 | 0.0077 | <2xDL | 0.026 | 0.0148 | 0.184 | 0.0155 | <0.010 | <0.0030 | <0.0030
Antimony (Sb)-Total | mg/L | - | 0.15 | 0.0001 | 0.00011 | 0.00011 | 0.00022 | 0.00023 | <2xDL | 0.00027 | 0.0113 | 0.00059 | 0.0013 | 0.00135 | 3.774% | 0.0414 | 0.00049 | 0.00041 | 0.00059 | <0.00050 | <0.00010 | <0.00010
Arsenic (As)-Total | mg/L | 0.005 | - | 0.0001 | 0.00031 | 0.00029 | 0.00086 | 0.00086 | 0% | 0.00094 | 0.138 | 0.0134 | 0.00428 | 0.00427 | 0.2339% | 0.132 | 0.055 | 0.0954 | 0.0113 | 0.00042 | <0.00010 | <0.00010
Barium (Ba)-Total | mg/L | - | 1 | 5e-05 | 0.0724 | 0.0738 | 0.0712 | 0.069 | 3.138% | 0.0717 | 0.0134 | 0.0626 | 0.0578 | 0.057 | 1.394% | 0.0166 | 0.0592 | 0.0757 | 0.0714 | 0.082 | <0.000050 | <0.000050
Beryllium (Be)-Total | mg/L | - | - | 2e-05 | <0.000020 | <0.000020 | <0.000020 | <0.000020 | <DL | <0.000020 | <0.000020 | 0.000102 | <0.000040 | <0.000040 | <DL | <0.000040 | <0.000020 | <0.000020 | <0.000020 | - | <0.000020 | <0.000020
Bismuth (Bi)-Total | mg/L | - | - | 5e-05 | <0.000050 | <0.000050 | <0.000050 | <0.000050 | <DL | <0.000050 | <0.000050 | <0.00010 | <0.00010 | <0.00010 | <DL | 0.0001 | <0.000050 | <0.000050 | <0.000050 | - | <0.000050 | <0.000050
Boron (B)-Total | mg/L | - | - | 0.01 | <0.010 | <0.010 | <0.010 | <0.010 | <DL | <0.010 | <0.010 | <0.020 | 0.02 | <0.020 | <DL | 0.09 | 0.056 | 0.037 | 0.038 | <0.10 | <0.010 | <0.010
Cadmium (Cd)-Total (Lab Result) | mg/L | 9e-05 | 0.02 | 5e-06 | 1.82e-05 | 1.66e-05 | 1.8e-05 | 1.8e-05 | <2xDL | 1.67e-05 | 0.00566 | 0.0136 | 7.5e-05 | 8.3e-05 | 10.13% | 0.00117 | 0.00068 | 0.000285 | 0.000136 | <0.00020 | <0.0000050 | <0.0000050
Cadmium (Cd)-Total (Hardness Adjusted Guideline) | mg/L | - | - | - | 0.00017927 | 0.00018055 | 0.0001882 | 0.0001882 | - | 0.00018947 | 0.00037 | 0.00037 | 0.00037 | 0.00037 | - | 0.00037 | 0.00037 | 0.00037 | 0.00037 | - | 0.00037 | 0.00037
Calcium (Ca)-Total | mg/L | - | - | 0.05 | 30.6 | 30.7 | 32.4 | 31.8 | 1.869% | 32.3 | 190 | 330 | 300 | 304 | 1.325% | 296 | 269 | 227 | 226 | 42.7 | <0.050 | <0.050
Chromium (Cr)-Total | mg/L | 0.0089 | 0.04 | 0.0001 | 0.00012 | 0.0001 | 0.00012 | 0.00014 | <2xDL | 0.00017 | 0.00023 | 0.00434 | <0.00020 | <0.00020 | <DL | <0.00020 | 0.00055 | 0.00073 | 0.00041 | <0.0020 | <0.00010 | 0.00011
Cobalt (Co)-Total | mg/L | - | - | 0.0001 | <0.00010 | <0.00010 | <0.00010 | <0.00010 | <DL | <0.00010 | 0.00099 | 0.00183 | 0.00073 | 0.00071 | 2.778% | 0.00069 | 0.00862 | 0.00442 | 0.00451 | - | <0.00010 | <0.00010
Copper (Cu)-Total (Lab Result) | mg/L | 0.002 | 0.2 | 0.0005 | 0.00099 | 0.00097 | 0.00108 | 0.00104 | <2xDL | 0.00126 | 0.00121 | 0.0049 | <0.0010 | <0.0010 | <DL | 0.0317 | 0.00464 | 0.00227 | 0.00119 | <0.0010 | <0.00050 | <0.00050
Copper (Cu)-Total (Hardness Adjusted Guideline) | mg/L | - | - | - | 0.0026845 | 0.0027043 | 0.0028224 | 0.0028224 | - | 0.002842 | 0.004 | 0.004 | 0.004 | 0.004 | - | 0.004 | 0.004 | 0.004 | 0.004 | - | 0.004 | 0.004
Iron (Fe)-Total | mg/L | 0.3 | 1 | 0.01 | 0.023 | 0.021 | 0.037 | 0.036 | <2xDL | 0.065 | 1.54 | 4.6 | 2.95 | 2.95 | 0% | 0.251 | 12.5 | 12 | 1.84 | <0.030 | <0.010 | <0.010
Lead (Pb)-Total (Lab Result) | mg/L | 0.001 | 0.1 | 5e-05 | <0.000050 | <0.000050 | 6.3e-05 | 6.2e-05 | <2xDL | <0.000050 | 0.00176 | 0.00471 | <0.00010 | <0.00010 | <DL | 0.0101 | 6.4e-05 | 0.000317 | 7.3e-05 | 0.00063 | <0.000050 | <0.000050
Lead (Pb)-Total (Hardness Adjusted Guideline) | mg/L | - | - | - | 0.0038433 | 0.0038855 | 0.0041409 | 0.0041409 | - | 0.0041838 | 0.007 | 0.007 | 0.007 | 0.007 | - | 0.007 | 0.007 | 0.007 | 0.007 | - | 0.007 | 0.007
Lithium (Li)-Total | mg/L | - | - | 0.001 | <0.0010 | <0.0010 | 0.001 | <0.0010 | <DL | <0.0010 | 0.0087 | 0.0036 | 0.0054 | 0.0055 | 1.835% | 0.0095 | 0.0014 | 0.0014 | 0.0014 | - | <0.0010 | <0.0010
Magnesium (Mg)-Total | mg/L | - | - | 0.1 | 9.44 | 9.39 | 10 | 9.82 | 1.816% | 9.89 | 62 | 98 | 136 | 136 | 0% | 54.1 | 58.1 | 60.7 | 61.7 | 18.8 | <0.10 | <0.10
Manganese (Mn)-Total | mg/L | - | 0.5 | 0.0001 | 0.0469 | 0.0482 | 0.045 | 0.0427 | 5.245% | 0.0381 | 1.43 | 1.45 | 1.74 | 1.71 | 1.739% | 0.311 | 6.69 | 4.68 | 4.52 | <0.0020 | <0.00010 | <0.00010
Mercury (Hg)-Total | mg/L | 2.6e-05 | 0.005 | 5e-06 | <0.0000050 | <0.0000050 | <0.0000050 | <0.0000050 | <DL | <0.0000050 | 5.9e-06 | 2.97e-05 | <0.0000050 | <0.0000050 | <DL | 9.3e-06 | 9.4e-06 | 8.3e-06 | <0.0000050 | <0.00020 | <0.0000050 | <0.0000050
Molybdenum (Mo)-Total | mg/L | 0.0073 | - | 5e-05 | 0.000403 | 0.000402 | 0.000416 | 0.000413 | 0.7238% | 0.000395 | 0.000371 | 0.0002 | 0.00036 | 0.00036 | 0% | 0.00143 | 0.000921 | 0.000772 | 0.000556 | - | <0.000050 | <0.000050
Nickel (Ni)-Total (Lab Result) | mg/L | 0.025 | 0.3 | 0.0005 | <0.00050 | <0.00050 | <0.00050 | <0.00050 | <DL | <0.00050 | 0.00188 | 0.0113 | 0.0013 | 0.0014 | <2xDL | 0.0013 | 0.00412 | 0.00249 | 0.00217 | - | <0.00050 | <0.00050
Nickel (Ni)-Total (Hardness Adjusted Guideline) | mg/L | - | - | - | 0.10699 | 0.10769 | 0.11186 | 0.11186 | - | 0.11255 | 0.15 | 0.15 | 0.15 | 0.15 | - | 0.15 | 0.15 | 0.15 | 0.15 | - | 0.15 | 0.15
Phosphorus (P)-Total | mg/L | - | - | 0.05 | <0.050 | <0.050 | <0.050 | <0.050 | <DL | <0.050 | <0.050 | 0.144 | <0.050 | <0.050 | <DL | <0.050 | <0.050 | 0.074 | <0.050 | - | <0.050 | <0.050
Potassium (K)-Total | mg/L | - | - | 0.1 | 0.61 | 0.63 | 0.67 | 0.67 | 0% | 0.72 | 3.5 | 1.64 | 3.69 | 3.78 | 2.41% | 18.2 | 6.13 | 4.51 | 6.3 | 0.9 | <0.10 | <0.10
Selenium (Se)-Total | mg/L | 0.001 | - | 5e-05 | <0.000050 | 5.1e-05 | <0.000050 | <0.000050 | <DL | <0.000050 | 5.6e-05 | 0.0002 | <0.00010 | <0.00010 | <DL | <0.00010 | 0.000314 | 0.000228 | 0.000169 | <0.0010 | <0.000050 | <0.000050
Silicon (Si)-Total | mg/L | - | - | 0.05 | 6.09 | 6.01 | 6.13 | 5.98 | 2.477% | 6.21 | 6.84 | 12.7 | 7.88 | 7.97 | 1.136% | 3.31 | 7.51 | 7.22 | 8.03 | - | <0.050 | <0.050
Silver (Ag)-Total | mg/L | 0.0001 | 0.1 | 1e-05 | <0.000010 | <0.000010 | <0.000010 | <0.000010 | <DL | <0.000010 | 2.8e-05 | 0.000116 | <0.000020 | <0.000020 | <DL | 0.000197 | 2.8e-05 | 2.7e-05 | <0.000010 | - | <0.000010 | <0.000010
Sodium (Na)-Total | mg/L | - | - | 0.05 | 2.84 | 2.82 | 3.2 | 3.13 | 2.212% | 3.17 | 5.24 | 8.08 | 15.8 | 15.2 | 3.871% | 19.8 | 34.9 | 22.7 | 27.9 | 5.3 | <0.050 | <0.050
Strontium (Sr)-Total | mg/L | - | - | 0.0002 | 0.32 | 0.32 | 0.327 | 0.316 | 3.421% | 0.295 | 0.448 | 0.699 | 1.13 | 1.16 | 2.62% | 0.742 | 0.752 | 0.694 | 0.695 | - | <0.00020 | <0.00020
Sulfur (S)-Total | mg/L | - | - | 0.5 | 7.27 | 7.41 | 9.97 | 9.73 | 2.437% | 9.82 | 146 | 394 | 342 | 339 | 0.8811% | 289 | 238 | 199 | 203 | - | <0.50 | <0.50
Thallium (Tl)-Total | mg/L | 0.0008 | - | 1e-05 | <0.000010 | <0.000010 | <0.000010 | <0.000010 | <DL | <0.000010 | 0.000112 | 5.4e-05 | <0.000020 | <0.000020 | <DL | 0.000179 | <0.000010 | <0.000010 | <0.000010 | - | <0.000010 | <0.000010
Tin (Sn)-Total | mg/L | - | - | 0.0001 | <0.00010 | <0.00010 | <0.00010 | <0.00010 | <DL | <0.00010 | <0.00010 | <0.00020 | <0.00020 | <0.00020 | <DL | <0.00020 | <0.00010 | <0.00010 | <0.00010 | - | <0.00010 | <0.00010
Titanium (Ti)-Total | mg/L | - | - | 0.0003 | <0.00030 | <0.00030 | 0.00043 | 0.00048 | <2xDL | 0.00032 | 0.0066 | 0.0622 | <0.00060 | <0.00060 | <DL | <0.0018 | <0.0018 | 0.0113 | <0.0015 | - | <0.00030 | <0.00030
Uranium (U)-Total | mg/L | 0.015 | - | 1e-05 | 0.000685 | 0.000663 | 0.000703 | 0.00068 | 3.326% | 0.000626 | 0.00452 | 0.000111 | 0.0049 | 0.00501 | 2.22% | 0.00122 | 0.00221 | 0.00141 | 0.00143 | 0.00163 | <0.000010 | <0.000010
Vanadium (V)-Total | mg/L | - | - | 0.0005 | <0.00050 | <0.00050 | <0.00050 | <0.00050 | <DL | <0.00050 | 0.00091 | 0.0078 | <0.0010 | <0.0010 | <DL | <0.0010 | 0.00221 | 0.00221 | 0.00089 | - | <0.00050 | <0.00050
Zinc (Zn)-Total | mg/L | 0.03 | 0.3 | 0.003 | <0.0030 | <0.0030 | <0.0030 | <0.0030 | <DL | <0.0030 | 0.885 | 4.6 | 0.0196 | 0.0193 | 1.542% | 0.127 | 0.103 | 0.0421 | 0.0238 | <0.050 | <0.0030 | <0.0030
Aluminum (Al)-Dissolved | mg/L | 0.1 | - | 0.001 | 0.0069 | 0.007 | 0.0069 | 0.0066 | 4.444% | 0.0092 | <0.0010 | 0.159 | 0.0034 | 0.0037 | <2xDL | 0.007 | 0.0091 | 0.0082 | 0.0107 | - | <0.0010 | -
Antimony (Sb)-Dissolved | mg/L | - | - | 0.0001 | <0.00010 | <0.00010 | 0.00019 | 0.0002 | <2xDL | 0.00029 | 0.0103 | <0.00020 | 0.00125 | 0.00131 | 4.687% | 0.0408 | 0.00046 | 0.00027 | 0.0005 | - | <0.00010 | -
Arsenic (As)-Dissolved | mg/L | 0.005 | 0.15 | 0.0001 | 0.00025 | 0.00025 | 0.00077 | 0.00077 | 0% | 0.00085 | 0.0119 | 0.00053 | 0.00386 | 0.00375 | 2.891% | 0.0959 | 0.0416 | 0.0499 | 0.00893 | - | <0.00010 | -
Barium (Ba)-Dissolved | mg/L | - | - | 5e-05 | 0.0722 | 0.0727 | 0.0698 | 0.0699 | 0.1432% | 0.0707 | 0.0111 | 0.0149 | 0.0561 | 0.057 | 1.592% | 0.0151 | 0.0579 | 0.0637 | 0.0655 | - | <0.000050 | -
Beryllium (Be)-Dissolved | mg/L | - | - | 2e-05 | <0.000020 | <0.000020 | <0.000020 | <0.000020 | <DL | <0.000020 | <0.000020 | <0.000040 | <0.000040 | <0.000040 | <DL | <0.000040 | <0.000020 | <0.000020 | <0.000020 | - | <0.000020 | -
Bismuth (Bi)-Dissolved | mg/L | - | - | 5e-05 | <0.000050 | <0.000050 | <0.000050 | <0.000050 | <DL | <0.000050 | <0.000050 | <0.00010 | <0.00010 | <0.00010 | <DL | <0.00010 | <0.000050 | <0.000050 | <0.000050 | - | <0.000050 | -
Boron (B)-Dissolved | mg/L | - | - | 0.01 | <0.010 | <0.010 | <0.010 | <0.010 | <DL | <0.010 | <0.010 | <0.020 | <0.020 | <0.020 | <DL | 0.086 | 0.049 | 0.032 | 0.03 | - | <0.010 | -
Cadmium (Cd)-Dissolved (Lab Result) | mg/L | 9e-05 | - | 5e-06 | 1.8e-05 | 1.65e-05 | 1.51e-05 | 1.52e-05 | <2xDL | 2.05e-05 | 0.000963 | 0.0116 | 7.9e-05 | 8.3e-05 | 4.938% | 0.000986 | 0.000559 | 0.000138 | 0.000117 | - | <0.0000050 | -
Cadmium (Cd)-Diss. (Hardness Adjusted Guideline) | mg/L | - | - | - | 0.00017927 | 0.00018055 | 0.0001882 | 0.0001882 | - | 0.00018947 | 0.00037 | 0.00037 | 0.00037 | 0.00037 | - | 0.00037 | 0.00037 | 0.00037 | 0.00037 | - | 0.00037 | -
Calcium (Ca)-Dissolved | mg/L | - | - | 0.05 | 31.1 | 31.3 | 32.8 | 32.6 | 0.6116% | 33.3 | 196 | 342 | 310 | 308 | 0.6472% | 305 | 280 | 235 | 209 | - | <0.050 | -
Chromium (Cr)-Dissolved | mg/L | 0.0089 | - | 0.0001 | <0.00010 | <0.00010 | <0.00010 | <0.00010 | <DL | <0.00010 | <0.00010 | 0.00052 | <0.00020 | <0.00020 | <DL | <0.00020 | 0.00038 | 0.00025 | 0.00031 | - | <0.00010 | -
Cobalt (Co)-Dissolved | mg/L | - | - | 0.0001 | <0.00010 | <0.00010 | <0.00010 | <0.00010 | <DL | <0.00010 | 0.00082 | <0.00020 | 0.00071 | 0.0007 | 1.418% | 0.00064 | 0.00844 | 0.00414 | 0.00406 | - | <0.00010 | -
Copper (Cu)-Dissolved (Lab Result) | mg/L | 0.002 | - | 0.0002 | 0.0009 | 0.00092 | 0.00096 | 0.00098 | <2xDL | 0.00116 | <0.00020 | 0.0011 | <0.00040 | <0.00040 | <DL | 0.0262 | 0.00245 | 0.00093 | 0.0009 | - | <0.00020 | -
Copper (Cu)-Diss. (Hardness Adjusted Guideline) | mg/L | - | - | - | 0.0026845 | 0.0027043 | 0.0028224 | 0.0028224 | - | 0.002842 | 0.004 | 0.004 | 0.004 | 0.004 | - | 0.004 | 0.004 | 0.004 | 0.004 | - | 0.004 | -
Iron (Fe)-Dissolved | mg/L | 0.3 | - | 0.01 | 0.013 | 0.016 | 0.017 | 0.017 | <2xDL | 0.036 | 0.093 | 0.066 | 2.72 | 2.6 | 4.511% | 0.033 | 11 | 4.17 | 1.54 | - | <0.010 | -
Lead (Pb)-Dissolved (Lab Result) | mg/L | 0.001 | - | 5e-05 | <0.000050 | <0.000050 | <0.000050 | <0.000050 | <DL | <0.000050 | <0.000050 | <0.00010 | <0.00010 | <0.00010 | <DL | 0.00148 | <0.000050 | <0.000050 | <0.000050 | - | <0.000050 | -
Lead (Pb)-Diss. (Hardness Adjusted Guideline) | mg/L | - | - | - | 0.0038433 | 0.0038855 | 0.0041409 | 0.0041409 | - | 0.0041838 | 0.007 | 0.007 | 0.007 | 0.007 | - | 0.007 | 0.007 | 0.007 | 0.007 | - | 0.007 | -
Lithium (Li)-Dissolved | mg/L | - | - | 0.001 | <0.0010 | <0.0010 | <0.0010 | <0.0010 | <DL | 0.001 | 0.0085 | 0.0025 | 0.0053 | 0.0054 | 1.869% | 0.0091 | 0.0013 | 0.0012 | 0.0012 | - | <0.0010 | -
Magnesium (Mg)-Dissolved | mg/L | - | - | 0.1 | 9.46 | 9.55 | 10.1 | 10.1 | 0% | 10 | 61.8 | 98.5 | 135 | 135 | 0% | 53.5 | 58.2 | 62 | 55.4 | - | <0.10 | -
Manganese (Mn)-Dissolved | mg/L | - | - | 0.0001 | 0.0455 | 0.0447 | 0.0404 | 0.0411 | 1.718% | 0.0368 | 1.27 | 0.266 | 1.71 | 1.7 | 0.5865% | 0.297 | 6.73 | 4.6 | 4.22 | - | <0.00010 | -
Mercury (Hg)-Dissolved | mg/L | 2.6e-05 | - | 5e-06 | <0.0000050 | <0.0000050 | <0.0000050 | <0.0000050 | <DL | <0.0000050 | <0.0000050 | <0.0000050 | <0.0000050 | <0.0000050 | <DL | <0.0000050 | <0.0000050 | <0.0000050 | <0.0000050 | - | <0.0000050 | -
Molybdenum (Mo)-Dissolved | mg/L | 0.0073 | - | 5e-05 | 0.000382 | 0.00038 | 0.000381 | 0.000366 | 4.016% | 0.000378 | 0.000343 | <0.00010 | 0.00033 | 0.00034 | 2.985% | 0.00143 | 0.00089 | 0.000726 | 0.000496 | - | <0.000050 | -
Nickel (Ni)-Dissolved (Lab Result) | mg/L | 0.025 | - | 0.0005 | <0.00050 | <0.00050 | <0.00050 | <0.00050 | <DL | <0.00050 | 0.00174 | 0.0092 | 0.0014 | 0.0013 | <2xDL | 0.0012 | 0.00407 | 0.00207 | 0.00198 | - | <0.00050 | -
Nickel (Ni)-Diss. (Hardness Adjusted Guideline) | mg/L | - | - | - | 0.10699 | 0.10769 | 0.11186 | 0.11186 | - | 0.11255 | 0.15 | 0.15 | 0.15 | 0.15 | - | 0.15 | 0.15 | 0.15 | 0.15 | - | 0.15 | -
Phosphorus (P)-Dissolved | mg/L | - | - | 0.05 | <0.050 | <0.050 | <0.050 | <0.050 | <DL | <0.050 | <0.050 | <0.050 | <0.050 | <0.050 | <DL | <0.050 | <0.050 | <0.050 | <0.050 | - | <0.050 | -
Potassium (K)-Dissolved | mg/L | - | - | 0.1 | 0.59 | 0.62 | 0.66 | 0.67 | 1.504% | 0.8 | 3.58 | 1.39 | 3.87 | 3.77 | 2.618% | 18.5 | 6.53 | 4.77 | 5.45 | - | <0.10 | -
Selenium (Se)-Dissolved | mg/L | 0.001 | - | 5e-05 | <0.000050 | <0.000050 | <0.000050 | <0.000050 | <DL | <0.000050 | <0.000050 | <0.00010 | <0.00010 | <0.00010 | <DL | <0.00010 | 0.000297 | 0.000151 | 0.000137 | - | <0.000050 | -
Silicon (Si)-Dissolved | mg/L | - | - | 0.05 | 6.06 | 6.06 | 6.05 | 6.04 | 0.1654% | 6.2 | 6.55 | 9.44 | 7.88 | 7.83 | 0.6365% | 3.26 | 7.62 | 6.7 | 7.34 | - | <0.050 | -
Silver (Ag)-Dissolved | mg/L | 0.0001 | - | 1e-05 | <0.000010 | <0.000010 | <0.000010 | <0.000010 | <DL | <0.000010 | <0.000010 | <0.000020 | <0.000020 | <0.000020 | <DL | 4.6e-05 | <0.000010 | <0.000010 | <0.000010 | - | <0.000010 | -
Sodium (Na)-Dissolved | mg/L | - | - | 0.05 | 2.7 | 2.66 | 3.12 | 3.06 | 1.942% | 3.07 | 5.08 | 8.07 | 15.2 | 15.1 | 0.6601% | 18.8 | 35.1 | 22.5 | 23.6 | - | <0.050 | -
Strontium (Sr)-Dissolved | mg/L | - | - | 0.0002 | 0.313 | 0.307 | 0.309 | 0.312 | 0.9662% | 0.293 | 0.433 | 0.696 | 1.12 | 1.15 | 2.643% | 0.745 | 0.743 | 0.68 | 0.617 | - | <0.00020 | -
Sulfur (S)-Dissolved | mg/L | - | - | 0.5 | 7.12 | 7.18 | 9.62 | 9.61 | 0.104% | 9.57 | 140 | 394 | 331 | 332 | 0.3017% | 281 | 230 | 196 | 177 | - | <0.50 | -
Thallium (Tl)-Dissolved | mg/L | 0.0008 | - | 1e-05 | <0.000010 | <0.000010 | <0.000010 | <0.000010 | <DL | <0.000010 | 9e-05 | <0.000020 | <0.000020 | <0.000020 | <DL | 0.000177 | <0.000010 | <0.000010 | <0.000010 | - | <0.000010 | -
Tin (Sn)-Dissolved | mg/L | - | - | 0.0001 | <0.00010 | <0.00010 | <0.00010 | <0.00010 | <DL | <0.00010 | <0.00010 | <0.00020 | <0.00020 | <0.00020 | <DL | <0.00020 | <0.00010 | <0.00010 | <0.00010 | - | <0.00010 | -
Titanium (Ti)-Dissolved | mg/L | - | - | 0.0003 | <0.00030 | <0.00030 | <0.00030 | <0.00030 | <DL | <0.00030 | <0.00030 | <0.00060 | <0.00060 | <0.00060 | <DL | <0.00060 | <0.0015 | <0.0012 | 0.00096 | - | <0.00030 | -
Uranium (U)-Dissolved | mg/L | 0.015 | - | 1e-05 | 0.000654 | 0.000651 | 0.00067 | 0.000671 | 0.1491% | 0.000614 | 0.0043 | <0.000020 | 0.00487 | 0.0049 | 0.6141% | 0.00121 | 0.00216 | 0.00136 | 0.00125 | - | <0.000010 | -
Vanadium (V)-Dissolved | mg/L | - | - | 0.0005 | <0.00050 | <0.00050 | <0.00050 | <0.00050 | <DL | <0.00050 | <0.00050 | <0.0010 | <0.0010 | <0.0010 | <DL | <0.0010 | 0.00162 | 0.00092 | 0.00057 | - | <0.00050 | -
Zinc (Zn)-Dissolved | mg/L | 0.03 | - | 0.001 | <0.0010 | <0.0010 | <0.0010 | <0.0010 | <DL | 0.0021 | 0.795 | 4.52 | 0.0191 | 0.0199 | 4.103% | 0.111 | 0.0991 | 0.028 | 0.0263 | - | <0.0010 | -
[8 empty] | ALL | 1.486% |  |  |  |  | ALL | 3.254%
Applied Guidelines: 'Federal CCME Canadian Environmental Quality Guidelines (May 2015), CCME: Freshwater Aquatic Life 'Mount Nansen Effluent Discharge Standards | [7 empty] | DISS | 1.213% |  |  |  |  | DISS | 2.095%
[8 empty] | TOTAL | 2.556% |  |  |  |  | TOTAL | 2.105%
COLOUR KEY: | [5 empty] | Notes:
Exceeds CCME Guideline | [5 empty] | ** WQ-PW is a drinking water sample and the analysis package has different detection limits than all other samples. The results are also compared to the Guidelines for Canadian Drinking Water Quality (Health Canada, October 2014) versus the CCME or MN Effluent Quality Standards.
Exceeds MN Effluent Discharge Standards | [5 empty] | QA/QC Travel/Field Blank Analysis - The travel blank had all parameters below detection limits, except for total chromium and ammonia. Ammonia is often above detection levels when samples provided by lab are dated. The total chromium concentration was just above the detection level by 0.00001 mg/L.
Exceeds both CCME and MN Standards | [5 empty] | Parameters above detection limits suggest that contamination from transportation and/or storage may have occured. However, total chromium concentrations for all other samples appear to be within their normal range, thus there are no further concerns for sample contamination.
Exceeds Hardness Dependent Calculated Guideline (CCME) | [5 empty] | The field blank had all parameters below detection limit.
Data flag for Detection Limit Adjustment --> Please refer to the lab COA report and lab excel report for more info | [5 empty] | QA/QC Replicate Analysis - The average RPD of the replicate sample set for WQ-VC-UMN-r and WQ-DC-B-r was 1% and 3%, respectively, indicating that sample analysis was adequately precise. The average RPD for total metals in the two replicate samples was 3% and 2%, respectively. The average RPD for dissolved metals was 1% and 2% in the two replicate sets.
QA/QC Codes: RPD - Relative Percent Difference, <DL - below detection limit, and <2XDL - less than two times the detection limit. Refer to Methodology Document for details. | [5 empty] | For the WQ-VC-UMN-r replicate set, there were no individual parameters with RPDs > 20%. For the WQ-DC-B-r replicate set, only one parameter had an RPD > 20% (for nitrate), suggesting that there is some inprecision in the lab instrumention or high natural variability.

## 3 - WQ instructions (hidden)
1 | Open webtrieve
find work order you are looking for
export to excel
remove all shading, select all and change font to black
find/replace * with nothing (in find box type: space bar then *, in replace box type nothing)
2 | open excel file from last completed date's data, re-save with date of current data
ensure row numbers and parameters match: you will have to add rows for title, and in-situ data rows, sometimes turbidity, also remove rows for Anion, Cation Sum, etc and one of the 'Dissolved Filtration Locations'
change title (update date in row 1)
keeping ONE column of old data, paste in all new data directly after
use format painter to transfer format of old data onto all new data
highlight in grey as per the legend, any flagged adjusted detection limits (typically for chloride, fluoride, nitrate/nitrite for Dome Creek, Pit Lake, seep and tailings pond)
review field blank and travel blank results, check that all parameters are <DL, pH is fine, if not add a note indicating which parameter was above DL
update rows 2 - 5 using field notes
input in-situ data from data sheets, rows 6 - 9
header/footer can be changed now or later
review in print preview, sure that table notes are in good location
ensure header/footer are accurate with respect to dates, number of pages, etc.