## 1 - Hydrology
Measurement ID | Hydrometric Identifier (HID) | Measurement Date | Measurement Time | Discharge Measurement Method | Discharge (m3/s) | Discharge Data Flag | Surveyed Water Elevation (m) | Survey Data Flag | Comments
403 | ATM-VC5 | 2015-12-15 |  | N |  |  |  |  | Logger downloaded at 14:32. Ice observed on the logger and in the bottom of the PVC case due to broken cap. Removed ice from the logger and repaired PVC case. Timestamp dates on logger are offset from known download time. Will investigate time stamps next trip and assess whether logger needs to be repaired.
409 | H-DC-DX+105 | 2015-12-15 | 10:35 | V | 0.001 |  |  |  | Open leads in some sections, but it is mostly ice covered. Volumetric discharge measurement was completed.
405 | H-DC-B | 2015-12-15 | 09:10 | N | 0 | X |  | N | Multiple holes augured and chipped through ice along typical measurement reach in channel. Channel frozed to bed below 0.6 to 0.7 m of ice. Denison Environmental Services reported that flow is backing up at the corner upstream of the bridge.
407 | H-SEEP | 2015-12-14 | 17:45 | V | 0.003 |  |  |  | Volumetric discharge measurement collected from outlet pipe. Site appears normal. Seepage pond pumphouse at 17:51 flow was 133.698 Litres/minute (0.002 m3/s).
406 | H-DC-M WP | 2015-12-14 | 17:15 | V | 0.003 | B |  | N | Weir pond covered with ice. All water flows through V-notch weir. Thin layer of ice was cleared to access flow at V-notch. Unable to download data from logger due to suspected problem with direct read cable. Logger continues to log. Overflow ice is building up and moving downstream.
404 | H-DC-R | 2015-12-14 | 15:25 | N | 0 | X |  | N | Overflow ice conditions upstream and downstream of the road crossing. Channel is unconfined with substantial overflow present at the hydrology measuement area. Ice thickness varies from 0.4 to 0.7 m. No flow observed downstream of the road. Frozen seep on right downstream bank along valley wall. No measurements collected.
398 | H-VC-U | 2015-12-15 | 15:50 | ADV-MID | 0.0842 | B |  | N | Channel covered with ice with variable thickness. ADV cross section completed.
408 | H-PW | 2015-12-15 | 15:05 | V | 0.003 |  |  |  | Site appears normal. No substantial ice build up. Volumetric discharge measurement collected.
399 | H-VC-DBC | 2015-12-15 | 14:26 | ADV-MID | 0.1003 | B |  | N | Ice covers entire channel. Channel conditions typical for this time of year. ADV cross section completed.
400 | H-VC-UMN | 2015-12-15 | 12:41 | ADV-MID | 0.0896 | B |  | N | Ice covers entire channel with varying thickness. Ice was sufficiently thick to walk across approximately 50 m downstream of stilling well; upstream of the stilling well the ice was too thin to walk across. ADV cross section completed.
401 | H-VC-R | 2015-12-14 | 15:27 | ADV-MID | 0.0956 | B |  | N | ADV cross section completed. Water depth to substrate ratio large resulting in higher than normal measurement uncertainty.
402 | H-VC-R+290 | 2015-12-14 | 14:11 | ADV-MID | 0.0816 | B |  | N | Conducted ADV measurement downstream of the stilling well. Large section of ice cover removed to reduce backwater effect for measurement. All flow contained in a single channel along the left downstream bank, right bank side of channel frozen to bed.
* Pony Creek (H-PC-DSP) and Dome Creek at D1b (H-DC-D1b) remain frozen to bed for witner period.

## Hydrology Legend
Discharge Measurement Method Legend |  |  | Hydrometric Stations
Measurement Method ID | Measurement Method | Measurement Description | Hydrometric ID | Hydrometric Stations
ADV-MID | Mid Section Method - Acoustic Doppler Velocimeter | Cross-sectional velocity using an ADV, mid-section method. | ATM-VC5 | Atmospheric Barologger (5) at Victoria Creek
SS | Brine Salt Slug Tracer | Salt dilution gauging using a brine salt slug. | H-BC | Back Creek
V | Volumetric | Volumetric measurement obtained by filling a graduated contained at a culvert, pipe outlet or weir. | H-DC-B | Diversion Channel at Bridge
W | Weir | Measurement obtained by a rated structure (v-notch weir). | H-DC-D1B | Dome Creek at D1b
N | None | No measurement could be obtained. | H-DC-DX | Dome Creek at DX
SD | Dry Salt Slug Tracer | Salt dilution gauging using a dry salt slug. | H-DC-DX+105 | Dome Creek at DX+105
HWM | High Water Mark - Indirect Method | Indirect method using high water mark in the slope-area calculation for estimating high discharges. | H-DC-M-WP | Middle Dome Creek at Weir Pond
ADCP | Acoustic Doppler Current Profiler | Cross-sectional velocity using an ADCP, mid-section method. | H-DC-R | Dome Creek at Road
SC | Constant Rate Salt Tracer | Salt dilution gauging using the constant rate method. | H-PC-DSP | Pony Creek Downstream of Pit
CM-MID | Mid Section Method - Current Meter | Cross-sectional velocity using a velocimeter (Swoffer or Pygmy AA) | H-SEEP | Seepage Pond Outflow
|  |  | H-TP | Tailings Pond
|  |  | H-VC-DBC | Victoria Creek Downstream of Back Creek
|  |  | H-VC-R | Victoria Creek at Road
Discharge Data Flag Legend |  |  | H-VC-U | Upper Victoria Creek
Discharge Data Flag | Discharge Data Flag Description |  | H-VC-UMN | Victoria Creek Upstream of Minnesota Creek
E | Estimated value
B | Backwater effects (ice related)
F | Instrument malfunction
M | Manual measurement
A | Automated measurement (logged)
ML | Missing length data
MD | Missing depth data
MW | Missing width data
O | Outside of measurement reporting range
P | Potential Place Mining Interference with Flow
S | Suspect data
X | Poor channel conditions for discharge measurement
MI | Missing Data
SH-L | Data logger Shift
SH-SG | Staff Gauge Shift
UR | Under review
Survey Data Flag Legend
Survey Flag | Survey Flag Description
S | Suspect data
MI | Missing data
UR | Under review
F | Instrument Malfunction
O | Outside measurement Accuracy (+/-0.003 m)
N | No survey conducted

## 2 - WQ Conditions
Water Quality Site | Sample Collected? (Y/N) | Measurement Date | Comments
WQ-BC | N | 2015-12-15 | Sample hole in ice from previous trip still open and site remains dry. Approx 4cm fresh snow in hole.
WQ-CH-P-13-01 | N | 2015-12-15 | Site is frozen to bed. No sign of water in immediate area to indicate that flow is redirected.
WQ-DC-B | N | 2015-12-15 | Augured hole in usual sample location and site was frozen to bed, augured additional holes downstream and channel remains frozen to bed. Cannot hear water or detect water seepage anywhere at the site - considered dry/ frozen for this trip.
WQ-DC-DX+105 | N | 2015-12-15 | Channel has open leads upstream of typical sample site.
WQ-DC-R | N | 2015-12-14 | Chipped down 70 cm and did not find water. Lots of overflow in area. Could not hear water. Overflow has not yet covered the road but it is also present on the downstream side of the crossing.
WQ-DC-U | Y | 2015-12-14 | Overflow ice starting to form upstream of weir pond (coming from seepage discharge and diversion channel, no overflow at weir pond or downstream at WQ site.
WQ-PW | Y | 2015-12-15 | Conditions normal for time of year. Ice around pipe oulet.
WQ-SEEP | Y | 2015-12-14 | Regular samples collected - conditions appear normal. Some ice build up around culvert and pipe outlet.
WQ-TP | Y | 2015-12-14 | The tailings pond has 100% snow and ice cover.
WQ-VC-DBC | Y | 2015-12-15 | No open leads in area but visibly thinner ice just up and downstream of water quality site.
WQ-VC-R | N | 2015-12-14 | Frozen to bed - thick overflow ice. Samples now collected from winter location at WQ-VC-R+150.
WQ-VC-R+150 | Y | 2015-12-14 | Ice thickness 10-20cm think. WQ collected at winter sampling location. Over flow conditions observed upstream of culvert at WQ-VC-R.
WQ-VC-U | Y | 2015-12-15 | No open leads up or downstream but thinner ice observed both up and downstream. Site conditions seem normal for this time of year.
WQ-VC-UMN | Y | 2015-12-15 | Ice has variable thickness from 1-8cm across channel.
QA/QC Samples
Replicate 1 | Y | 2015-12-15 | Replicate collected at WQ-DC-DX+105 (sample ID WQ-DC-DX+105-r).
Field Blank | Y | 2015-12-14 | Sample bottles filled with deionized water supplied by ALS; samples were filtered and preserved as instructed. Collected at WQ-VC-R+150.
Travel Blank | Y | 2015-12-14 | Samples provided by lab and were transported to and from site.

## 3 - WQ Results
Summary of Water Quality Results for the December 14-15, 2015 Trip.
Analyte | Units | CCME-WATER-F-AL | Mount Nansen Effluent Discharge Standards | Sample ID/Site ID | WQ-VC-U | WQ-VC-DBC | WQ-VC-UMN | WQ-VC-R+150 | WQ-DC-DX+105 | WQ-DC-DX+105-r | QA/QC | WQ-TP | WQ-SEEP | WQ-DC-U | WQ-PW ** | FIELD BLANK | TRAVEL BLANK
WQ-DC-DX+105-r
|  |  |  | Date Sampled | 12/15/2015 2:20:00 PM | 12/15/2015 1:50:00 PM | 12/15/2015 12:35:00 PM | 12/14/2015 1:55:00 PM | 12/15/2015 10:05:00 AM | 12/15/2015 10:30:00 AM | Replicate Analysis | 12/14/2015 6:15:00 PM | 12/14/2015 5:40:00 PM | 12/14/2015 4:55:00 PM | 12/15/2015 3:00:00 PM | 12/14/2015 2:25:00 PM
Detection Limit
Temperature (in-situ) | °C | - | - | - | 0.1 | 0 | 0 | 0 | 0.5 | - | - | 1.4 | 0.6 | 0.1 | 0.3 | - | -
Specific Conductivity (in-situ) | µS/cm | - | - | - | 224.7 | 226.2 | 248.2 | 245.4 | 1172 | - | - | 1900 | 1667 | 1612 | 345 | - | -
pH (in-situ) | pH | 6.5 - 9.0 | 6.0 - 8.5 | - | 7.36 | 7.35 | 7.55 | 7.11 | 7.06 | - | - | 7.57 | 7.17 | 7.34 | 7.58 | - | -
Dissolved Oxygen (in-situ ) | mg/L | - | - | - | 10.4 | 10.22 | 10.72 | 10.47 | 2.09 | - | - | 6.07 | 7.65 | 7.6 | 10.27 | - | -
Turbidity (In-situ) | NTU | - | - | - | 0.23 | 0.75 | 0.48 | 0.08 | 1.87 | - | - | 3.6 | 26.9 | 13.91 | 0.06 | - | -
Colour, True | CU | 15 | - | 5 | - | - | - | - | - | - | - | - | - | - | <5.0 | - | -
Conductivity | µS/cm | - | - | 2 | 229 | 230 | 255 | 250 | 1180 | 1180 | 0% | 1880 | 1630 | 1610 | 346 | <2.0 | <2.0
Hardness (as CaCO3) | mg/L | - | - | 0.5 | 117 | 118 | 127 | 125 | 699 | 693 | 0.8621% | 1120 | 898 | 898 | 184 | <0.50 | <0.50
pH (lab) | pH | 6.5 - 9.0 | 6.0 - 8.5 | 0.1 | 7.65 | 7.66 | 7.87 | 7.71 | 7.41 | 7.42 | 0.1349% | 7.82 | 7.25 | 7.7 | 7.93 | 6.02 | 5.58
Total Suspended Solids | mg/L | - | 50 | 3 | <3.0 | <3.0 | <3.0 | <3.0 | <3.0 | <3.0 | <DL | <3.0 | 37 | 22 | - | <3.0 | <3.0
Total Dissolved Solids | mg/L | - | - | 1 | 121 | 121 | 137 | 134 | 821 | 818 | 0.3661% | 1560 | 1250 | 1210 | 192 | <1.0 | <1.0
Alkalinity, Bicarbonate (as CaCO3) | mg/L | - | - | 1 | 93 | 91 | 96.2 | 93.1 | 263 | 265 | 0.7576% | 155 | 251 | 252 | - | 1 | <1.0
Alkalinity, Carbonate (as CaCO3) | mg/L | - | - | 1 | <1.0 | <1.0 | <1.0 | <1.0 | <1.0 | <1.0 | <DL | <1.0 | <1.0 | <1.0 | - | <1.0 | <1.0
Alkalinity, Hydroxide (as CaCO3) | mg/L | - | - | 1 | <1.0 | <1.0 | <1.0 | <1.0 | <1.0 | <1.0 | <DL | <1.0 | <1.0 | <1.0 | - | <1.0 | <1.0
Alkalinity, Total (as CaCO3) | mg/L | - | - | 1 | 93 | 91 | 96.2 | 93.1 | 263 | 265 | 0.7576% | 155 | 251 | 252 | 159 | 1 | <1.0
Ammonia, Total (as N) | mg/L | 0.75 | - | 0.005 | <0.0050 | <0.0050 | <0.0050 | <0.0050 | 0.0167 | 0.0165 | <2xDL | 0.469 | 4.61 | 3.93 | - | <0.0050 | <0.0050
Chloride (Cl) | mg/L | 120 | - | 0.5 | <0.50 | <0.50 | <0.50 | <0.50 | <1.0 | <1.0 | <DL | <2.5 | <2.5 | <2.5 | <0.50 | <0.50 | <0.50
Fluoride (F) | mg/L | 0.12 | - | 0.02 | 0.043 | 0.045 | 0.046 | 0.046 | 0.171 | 0.168 | 1.77% | 0.23 | <0.10 | <0.10 | 0.092 | <0.020 | <0.020
Nitrate (as N) | mg/L | 13 | - | 0.005 | 0.187 | 0.186 | 0.173 | 0.176 | <0.010 | <0.010 | <DL | 0.196 | 0.867 | 0.482 | 0.135 | <0.0050 | <0.0050
Nitrite (as N) | mg/L | 0.06 | - | 0.001 | <0.0010 | <0.0010 | <0.0010 | <0.0010 | <0.0020 | <0.0020 | <DL | <0.0050 | 0.0124 | 0.0102 | <0.0010 | <0.0010 | <0.0010
Sulfate (SO4) | mg/L | - | - | 0.3 | 20.9 | 21.1 | 30.5 | 30.6 | 412 | 410 | 0.4866% | 1020 | 710 | 689 | 28.4 | <0.30 | <0.30
Cyanide, Weak Acid Diss | mg/L | - | 0.1 | 0.005 | <0.0050 | <0.0050 | <0.0050 | <0.0050 | <0.0050 | <0.0050 | <DL | <0.0050 | 0.0152 | 0.018 | - | <0.0050 | <0.0050
Cyanide, Total | mg/L | - | 0.3 | 0.005 | <0.0050 | <0.0050 | <0.0050 | <0.0050 | <0.0050 | <0.0050 | <DL | <0.0050 | 0.0669 | 0.0404 | - | <0.0050 | <0.0050
Cyanate | mg/L | - | - | 0.2 | <0.20 | <0.20 | <0.20 | <0.20 | <0.20 | <0.20 | <DL | 0.97 | 1.08 | <0.20 | - | <0.20 | <0.20
Thiocyanate (SCN) | mg/L | - | - | 0.5 | <0.50 | <0.50 | <0.50 | <0.50 | <0.50 | <0.50 | <DL | <0.50 | 4.35 | 2.54 | - | <0.50 | <0.50
Aluminum (Al)-Total | mg/L | 0.1 | - | 0.003 | 0.0109 | 0.0095 | 0.0204 | 0.0149 | 0.0038 | 0.0038 | <2xDL | 0.0225 | 0.017 | 0.0974 | <0.010 | <0.0030 | <0.0030
Antimony (Sb)-Total | mg/L | - | 0.15 | 0.0001 | <0.00010 | 0.00011 | 0.00027 | 0.00036 | 0.0102 | 0.0105 | 2.899% | 0.0438 | 0.00054 | 0.00038 | <0.00050 | <0.00010 | <0.00010
Arsenic (As)-Total | mg/L | 0.005 | - | 0.0001 | 0.00027 | 0.00029 | 0.00138 | 0.00125 | 0.0412 | 0.0419 | 1.685% | 0.146 | 0.0682 | 0.0484 | 0.0004 | <0.00010 | <0.00010
Barium (Ba)-Total | mg/L | - | 1 | 5e-05 | 0.0784 | 0.0807 | 0.0752 | 0.0741 | 0.0114 | 0.0121 | 5.957% | 0.0216 | 0.0618 | 0.0737 | 0.081 | <0.000050 | <0.000050
Beryllium (Be)-Total | mg/L | - | - | 2e-05 | <0.000020 | <0.000020 | <0.000020 | <0.000020 | <0.000020 | <0.000020 | <DL | <0.000040 | <0.000020 | <0.000020 | - | <0.000020 | <0.000020
Bismuth (Bi)-Total | mg/L | - | - | 5e-05 | <0.000050 | 5.6e-05 | <0.000050 | <0.000050 | <0.000050 | <0.000050 | <DL | <0.00010 | <0.000050 | <0.000050 | - | <0.000050 | <0.000050
Boron (B)-Total | mg/L | - | - | 0.01 | <0.010 | <0.010 | <0.010 | <0.010 | <0.010 | <0.010 | <DL | 0.11 | 0.059 | 0.05 | <0.10 | <0.010 | <0.010
Cadmium (Cd)-Total (Lab Result) | mg/L | 9e-05 | 0.02 | 5e-06 | 2.06e-05 | 2.2e-05 | 1.74e-05 | 1.54e-05 | 0.0021 | 0.00202 | 3.883% | 0.00199 | 0.000648 | 0.000224 | <0.00020 | <0.0000050 | <0.0000050
Cadmium (Cd)-Total (Hardness Adjusted Guideline) | mg/L | - | - | - | 0.00018055 | 0.00018183 | 0.00019327 | 0.00019074 | 0.00037 | 0.00037 | - | 0.00037 | 0.00037 | 0.00037 | 0.0002629 | 0.00037 | 0.00037
Calcium (Ca)-Total | mg/L | - | - | 0.05 | 29.6 | 30.8 | 32.8 | 32.2 | 179 | 183 | 2.21% | 346 | 259 | 249 | 42.8 | <0.050 | <0.050
Chromium (Cr)-Total | mg/L | 0.0089 | 0.04 | 0.0001 | 0.00013 | 0.00014 | 0.00011 | 0.00013 | <0.00010 | 0.0001 | <DL | <0.00020 | 0.00065 | 0.00062 | <0.0020 | <0.00010 | 0.00012
Cobalt (Co)-Total | mg/L | - | - | 0.0001 | <0.00010 | <0.00010 | <0.00010 | <0.00010 | 0.00086 | 0.00087 | 1.156% | 0.00083 | 0.00933 | 0.00693 | - | <0.00010 | <0.00010
Copper (Cu)-Total (Lab Result) | mg/L | 0.002 | 0.2 | 0.0005 | 0.00092 | 0.00098 | 0.00102 | 0.00103 | <0.00050 | <0.00050 | <DL | 0.0381 | 0.0039 | 0.00186 | <0.0010 | <0.00050 | <0.00050
Copper (Cu)-Total (Hardness Adjusted Guideline) | mg/L | - | - | - | 0.0027043 | 0.002724 | 0.0029006 | 0.0028615 | 0.004 | 0.004 | - | 0.004 | 0.004 | 0.004 | 0.004 | 0.004 | 0.004
Iron (Fe)-Total | mg/L | 0.3 | 1 | 0.01 | 0.02 | 0.021 | 0.041 | 0.029 | 0.381 | 0.378 | 0.7905% | 0.265 | 15.4 | 6.91 | <0.030 | <0.010 | <0.010
Lead (Pb)-Total (Lab Result) | mg/L | 0.001 | 0.1 | 5e-05 | <0.000050 | <0.000050 | 6.7e-05 | <0.000050 | <0.000050 | <0.000050 | <DL | 0.00896 | 6.5e-05 | 0.000158 | 0.00067 | <0.000050 | <0.000050
Lead (Pb)-Total (Hardness Adjusted Guideline) | mg/L | - | - | - | 0.0038855 | 0.0039278 | 0.0043131 | 0.0042268 | 0.007 | 0.007 | - | 0.007 | 0.007 | 0.007 | 0.007 | 0.007 | 0.007
Lithium (Li)-Total | mg/L | - | - | 0.001 | <0.0010 | <0.0010 | <0.0010 | <0.0010 | 0.0092 | 0.0091 | 1.093% | 0.012 | <0.0010 | <0.0010 | - | <0.0010 | <0.0010
Magnesium (Mg)-Total | mg/L | - | - | 0.1 | 9.6 | 9.97 | 10.6 | 10.6 | 60.1 | 61.8 | 2.789% | 65.1 | 56.6 | 63.4 | 18.7 | <0.10 | <0.10
Manganese (Mn)-Total | mg/L | - | 0.5 | 0.0001 | 0.0678 | 0.0698 | 0.0566 | 0.0263 | 1.3 | 1.36 | 4.511% | 0.89 | 6.87 | 5.94 | <0.0020 | <0.00010 | <0.00010
Mercury (Hg)-Total | mg/L | 2.6e-05 | 0.005 | 5e-06 | <0.0000050 | <0.0000050 | <0.0000050 | <0.0000050 | <0.0000050 | <0.0000050 | <DL | 1.04e-05 | 5.4e-06 | <0.0000050 | <0.00020 | <0.0000050 | <0.0000050
Molybdenum (Mo)-Total | mg/L | 0.0073 | - | 5e-05 | 0.000402 | 0.000461 | 0.00039 | 0.000404 | 0.000397 | 0.000405 | 1.995% | 0.00179 | 0.00103 | 0.000885 | - | <0.000050 | <0.000050
Nickel (Ni)-Total (Lab Result) | mg/L | 0.025 | 0.3 | 0.0005 | <0.00050 | <0.00050 | <0.00050 | <0.00050 | 0.00171 | 0.00185 | <2xDL | 0.0021 | 0.00429 | 0.00296 | - | <0.00050 | <0.00050
Nickel (Ni)-Total (Hardness Adjusted Guideline) | mg/L | - | - | - | 0.10769 | 0.10839 | 0.11462 | 0.11324 | 0.15 | 0.15 | - | 0.15 | 0.15 | 0.15 | 0.15 | 0.15 | 0.15
Phosphorus (P)-Total | mg/L | - | - | 0.05 | <0.050 | <0.050 | <0.050 | <0.050 | <0.050 | <0.050 | <DL | <0.050 | <0.050 | <0.050 | - | <0.050 | <0.050
Potassium (K)-Total | mg/L | - | - | 0.1 | 0.66 | 0.69 | 0.76 | 0.82 | 3.56 | 3.65 | 2.497% | 22.5 | 6.56 | 6.14 | 0.89 | <0.10 | <0.10
Selenium (Se)-Total | mg/L | 0.001 | - | 5e-05 | <0.000050 | <0.000050 | <0.000050 | <0.000050 | <0.000050 | <0.000050 | <DL | <0.00010 | 0.000274 | 0.000181 | <0.0010 | <0.000050 | <0.000050
Silicon (Si)-Total | mg/L | - | - | 0.05 | 5.85 | 6.04 | 6.08 | 6.08 | 6.37 | 6.58 | 3.243% | 4.18 | 7.49 | 7.29 | - | <0.050 | <0.050
Silver (Ag)-Total | mg/L | 0.00025 | 0.1 | 1e-05 | <0.000010 | <0.000010 | <0.000010 | <0.000010 | <0.000010 | <0.000010 | <DL | 0.000191 | 3.4e-05 | 2e-05 | - | <0.000010 | <0.000010
Sodium (Na)-Total | mg/L | - | - | 0.05 | 2.52 | 2.57 | 2.95 | 2.85 | 4.52 | 4.71 | 4.117% | 21.3 | 31.7 | 29.5 | 4.7 | <0.050 | <0.050
Strontium (Sr)-Total | mg/L | - | - | 0.0002 | 0.323 | 0.335 | 0.3 | 0.314 | 0.436 | 0.449 | 2.938% | 0.933 | 0.785 | 0.794 | - | <0.00020 | <0.00020
Sulfur (S)-Total | mg/L | - | - | 0.5 | 7.2 | 7.49 | 10.5 | 10.4 | 140 | 144 | 2.817% | 340 | 238 | 232 | - | <0.50 | <0.50
Thallium (Tl)-Total | mg/L | 0.0008 | - | 1e-05 | <0.000010 | <0.000010 | <0.000010 | <0.000010 | 9.4e-05 | 9.5e-05 | 1.058% | 0.000245 | 1e-05 | <0.000010 | - | <0.000010 | <0.000010
Tin (Sn)-Total | mg/L | - | - | 0.0001 | <0.00010 | <0.00010 | <0.00010 | <0.00010 | <0.00010 | <0.00010 | <DL | <0.00020 | <0.00010 | <0.00010 | - | <0.00010 | <0.00010
Titanium (Ti)-Total | mg/L | - | - | 0.0003 | <0.00030 | <0.00030 | 0.00047 | <0.00030 | <0.00030 | <0.00030 | <DL | <0.00060 | <0.0021 | 0.00545 | - | <0.00030 | <0.00030
Uranium (U)-Total | mg/L | 0.015 | - | 1e-05 | 0.000721 | 0.000743 | 0.000692 | 0.000706 | 0.0044 | 0.00446 | 1.354% | 0.00164 | 0.00193 | 0.00157 | 0.00169 | <0.000010 | <0.000010
Vanadium (V)-Total | mg/L | - | - | 0.0005 | <0.00050 | <0.00050 | <0.00050 | <0.00050 | <0.00050 | <0.00050 | <DL | <0.0010 | 0.00239 | 0.00166 | - | <0.00050 | <0.00050
Zinc (Zn)-Total | mg/L | 0.03 | 0.3 | 0.003 | <0.0030 | <0.0030 | <0.0030 | <0.0030 | 0.78 | 0.82 | 5% | 0.217 | 0.112 | 0.043 | <0.050 | <0.0030 | <0.0030
Aluminum (Al)-Dissolved | mg/L | 0.1 | - | 0.001 | 0.006 | 0.0058 | 0.0051 | 0.0055 | <0.0010 | <0.0010 | <DL | 0.0045 | 0.0113 | 0.0084 | - | <0.0010 | -
Antimony (Sb)-Dissolved | mg/L | - | - | 0.0001 | <0.00010 | <0.00010 | 0.00028 | 0.00033 | 0.0102 | 0.0102 | 0% | 0.0416 | 0.00051 | 0.00034 | - | <0.00010 | -
Arsenic (As)-Dissolved | mg/L | 0.005 | 0.15 | 0.0001 | 0.00022 | 0.00024 | 0.0013 | 0.00115 | 0.0194 | 0.0195 | 0.5141% | 0.107 | 0.0453 | 0.0362 | - | <0.00010 | -
Barium (Ba)-Dissolved | mg/L | - | - | 5e-05 | 0.0796 | 0.0796 | 0.0758 | 0.0738 | 0.0115 | 0.0113 | 1.754% | 0.0204 | 0.0589 | 0.0697 | - | <0.000050 | -
Beryllium (Be)-Dissolved | mg/L | - | - | 2e-05 | <0.000020 | <0.000020 | <0.000020 | <0.000020 | <0.000020 | <0.000020 | <DL | <0.000040 | <0.000020 | <0.000020 | - | <0.000020 | -
Bismuth (Bi)-Dissolved | mg/L | - | - | 5e-05 | <0.000050 | <0.000050 | <0.000050 | <0.000050 | <0.000050 | <0.000050 | <DL | <0.00010 | <0.000050 | <0.000050 | - | <0.000050 | -
Boron (B)-Dissolved | mg/L | - | - | 0.01 | <0.010 | <0.010 | <0.010 | <0.010 | <0.010 | <0.010 | <DL | 0.101 | 0.054 | 0.045 | - | <0.010 | -
Cadmium (Cd)-Dissolved (Lab Result) | mg/L | 9e-05 | - | 5e-06 | 1.99e-05 | 2.23e-05 | 1.96e-05 | 9.7e-06 | 0.000781 | 0.000793 | 1.525% | 0.00178 | 0.000488 | 0.000158 | - | <0.0000050 | -
Cadmium (Cd)-Diss. (Hardness Adjusted Guideline) | mg/L | - | - | - | 0.00018055 | 0.00018183 | 0.00019327 | 0.00019074 | 0.00037 | 0.00037 | - | 0.00037 | 0.00037 | 0.00037 | 0.0002629 | 0.00037 | -
Calcium (Ca)-Dissolved | mg/L | - | - | 0.05 | 30.7 | 30.9 | 33.2 | 32.7 | 181 | 179 | 1.111% | 344 | 265 | 255 | - | <0.050 | -
Chromium (Cr)-Dissolved | mg/L | 0.0089 | - | 0.0001 | <0.00010 | <0.00010 | <0.00010 | <0.00010 | <0.00010 | <0.00010 | <DL | <0.00020 | 0.00047 | 0.00031 | - | <0.00010 | -
Cobalt (Co)-Dissolved | mg/L | - | - | 0.0001 | <0.00010 | <0.00010 | <0.00010 | <0.00010 | 0.00083 | 0.00083 | 0% | 0.00076 | 0.00928 | 0.00653 | - | <0.00010 | -
Copper (Cu)-Dissolved (Lab Result) | mg/L | 0.002 | - | 0.0002 | 0.00088 | 0.00083 | 0.00094 | 0.00093 | <0.00020 | <0.00020 | <DL | 0.0336 | 0.00234 | 0.00117 | - | <0.00020 | -
Copper (Cu)-Diss. (Hardness Adjusted Guideline) | mg/L | - | - | - | 0.0027043 | 0.002724 | 0.0029006 | 0.0028615 | 0.004 | 0.004 | - | 0.004 | 0.004 | 0.004 | 0.004 | 0.004 | -
Iron (Fe)-Dissolved | mg/L | 0.3 | - | 0.01 | 0.011 | <0.010 | 0.018 | 0.013 | 0.23 | 0.232 | 0.8658% | 0.048 | 13.7 | 5.11 | - | <0.010 | -
Lead (Pb)-Dissolved (Lab Result) | mg/L | 0.001 | - | 5e-05 | <0.000050 | <0.000050 | <0.000050 | <0.000050 | <0.000050 | <0.000050 | <DL | 0.00167 | <0.000050 | <0.000050 | - | <0.000050 | -
Lead (Pb)-Diss. (Hardness Adjusted Guideline) | mg/L | - | - | - | 0.0038855 | 0.0039278 | 0.0043131 | 0.0042268 | 0.007 | 0.007 | - | 0.007 | 0.007 | 0.007 | 0.007 | 0.007 | -
Lithium (Li)-Dissolved | mg/L | - | - | 0.001 | <0.0010 | <0.0010 | <0.0010 | <0.0010 | 0.0091 | 0.0091 | 0% | 0.0107 | <0.0010 | <0.0010 | - | <0.0010 | -
Magnesium (Mg)-Dissolved | mg/L | - | - | 0.1 | 9.8 | 9.84 | 10.6 | 10.6 | 59.9 | 59.7 | 0.3344% | 64.3 | 57.3 | 63.6 | - | <0.10 | -
Manganese (Mn)-Dissolved | mg/L | - | - | 0.0001 | 0.0663 | 0.0674 | 0.0523 | 0.0245 | 1.28 | 1.28 | 0% | 0.854 | 6.86 | 5.79 | - | <0.00010 | -
Mercury (Hg)-Dissolved | mg/L | 2.6e-05 | - | 5e-06 | <0.0000050 | <0.0000050 | <0.0000050 | <0.0000050 | <0.0000050 | <0.0000050 | <DL | <0.0000050 | <0.0000050 | <0.0000050 | - | <0.0000050 | -
Molybdenum (Mo)-Dissolved | mg/L | 0.0073 | - | 5e-05 | 0.000401 | 0.000396 | 0.000382 | 0.000377 | 0.000356 | 0.000349 | 1.986% | 0.00169 | 0.000963 | 0.000815 | - | <0.000050 | -
Nickel (Ni)-Dissolved (Lab Result) | mg/L | 0.025 | - | 0.0005 | <0.00050 | <0.00050 | <0.00050 | <0.00050 | 0.00159 | 0.00163 | <2xDL | 0.0019 | 0.00414 | 0.00276 | - | <0.00050 | -
Nickel (Ni)-Diss. (Hardness Adjusted Guideline) | mg/L | - | - | - | 0.10769 | 0.10839 | 0.11462 | 0.11324 | 0.15 | 0.15 | - | 0.15 | 0.15 | 0.15 | 0.15 | 0.15 | -
Phosphorus (P)-Dissolved | mg/L | - | - | 0.05 | <0.050 | <0.050 | <0.050 | <0.050 | <0.050 | <0.050 | <DL | <0.050 | <0.050 | <0.050 | - | <0.050 | -
Potassium (K)-Dissolved | mg/L | - | - | 0.1 | 0.66 | 0.65 | 0.74 | 0.79 | 3.46 | 3.47 | 0.2886% | 22.1 | 6.59 | 6.1 | - | <0.10 | -
Selenium (Se)-Dissolved | mg/L | 0.001 | - | 5e-05 | <0.000050 | <0.000050 | <0.000050 | <0.000050 | <0.000050 | <0.000050 | <DL | <0.00010 | 0.000231 | 0.00018 | - | <0.000050 | -
Silicon (Si)-Dissolved | mg/L | - | - | 0.05 | 6.02 | 6.01 | 6.09 | 6.1 | 6.35 | 6.33 | 0.3155% | 4.03 | 7.48 | 7.21 | - | <0.050 | -
Silver (Ag)-Dissolved | mg/L | 0.00025 | - | 1e-05 | <0.000010 | <0.000010 | <0.000010 | <0.000010 | <0.000010 | <0.000010 | <DL | 5.3e-05 | 1e-05 | <0.000010 | - | <0.000010 | -
Sodium (Na)-Dissolved | mg/L | - | - | 0.05 | 2.58 | 2.55 | 2.95 | 2.86 | 4.56 | 4.5 | 1.325% | 20.6 | 31.9 | 28.7 | - | <0.050 | -
Strontium (Sr)-Dissolved | mg/L | - | - | 0.0002 | 0.319 | 0.325 | 0.322 | 0.306 | 0.423 | 0.425 | 0.4717% | 0.899 | 0.777 | 0.783 | - | <0.00020 | -
Sulfur (S)-Dissolved | mg/L | - | - | 0.5 | 7.2 | 7.31 | 10.3 | 10.4 | 138 | 137 | 0.7273% | 328 | 231 | 228 | - | <0.50 | -
Thallium (Tl)-Dissolved | mg/L | 0.0008 | - | 1e-05 | <0.000010 | <0.000010 | <0.000010 | <0.000010 | 8.7e-05 | 8.8e-05 | 1.143% | 0.000238 | <0.000010 | <0.000010 | - | <0.000010 | -
Tin (Sn)-Dissolved | mg/L | - | - | 0.0001 | <0.00010 | <0.00010 | <0.00010 | <0.00010 | <0.00010 | <0.00010 | <DL | <0.00020 | <0.00010 | <0.00010 | - | <0.00010 | -
Titanium (Ti)-Dissolved | mg/L | - | - | 0.0003 | <0.00030 | <0.00030 | <0.00030 | <0.00030 | <0.00030 | <0.00030 | <DL | <0.00060 | 0.00095 | <0.0012 | - | <0.00030 | -
Uranium (U)-Dissolved | mg/L | 0.015 | - | 1e-05 | 0.00068 | 0.000697 | 0.000713 | 0.000673 | 0.0042 | 0.0042 | 0% | 0.00153 | 0.0019 | 0.0015 | - | <0.000010 | -
Vanadium (V)-Dissolved | mg/L | - | - | 0.0005 | <0.00050 | <0.00050 | <0.00050 | <0.00050 | <0.00050 | <0.00050 | <DL | <0.0010 | 0.00156 | 0.00089 | - | <0.00050 | -
Zinc (Zn)-Dissolved | mg/L | 0.03 | - | 0.001 | 0.0016 | <0.0010 | 0.0019 | 0.0013 | 0.77 | 0.767 | 0.3904% | 0.205 | 0.109 | 0.0401 | - | <0.0010 | -
[10 empty] | ALL | 1.519% |  | ALL
Applied Guidelines: 'Federal CCME Canadian Environmental Quality Guidelines (Jan 2016), CCME: Freshwater Aquatic Life 'Mount Nansen Effluent Discharge Standards | [9 empty] | DISS | 0.6711% |  | DISS
[6 empty] | Notes: |  |  |  | TOTAL | 2.736% |  | TOTAL
COLOUR KEY: | [5 empty] | Several sies have frozen to substrate for the winter - WQ-BC, WQ-PC-D, WQ-PC-U, WQ-DC-DX, WQ-DC-D1b, WQ-CH-P-13-01, WQ-DC-B, and WQ-DC-R.
Exceeds CCME Guideline | [5 empty] | ** WQ-PW is a drinking water sample and the analysis package has different detection limits than all other samples. The results are also compared to the Guidelines for Canadian Drinking Water Quality (Health Canada, October 2014) versus the CCME or MN Effluent Quality Standards.
Exceeds MN Effluent Discharge Standards | [5 empty] | QA/QC Travel/Field Blank Analysis - The travel blank had all parameters below detection limits, except for total chromium (confirmed by repeat analysis). The lab is currently investigating potential reasons for the chromium concentration above the detection limit - it may be related to the sample being dated (similar to what occurs occasionally with ammonia).
Exceeds both CCME and MN Standards | [5 empty] | The field blank had all parameters below detection limit.
Exceeds Hardness Dependent Calculated Guideline (CCME) | [5 empty] | QA/QC Replicate Analysis - The average RPD of the replicate sample set for WQ-DC-DX+105-r was 2%, indicating that sample analysis was adequately precise. The average RPD for total metals in the replicate sample set was 3% and the average RPD for dissolved metals was 1%.
Data flag for Detection Limit Adjustment --> Please refer to the lab COA report and lab excel report for more info | [5 empty] | All individual parameters had RPD <20% or below detection limits.
QA/QC Codes: RPD - Relative Percent Difference, <DL - below detection limit, and <2XDL - less than two times the detection limit. Refer to Methodology Document for details.

## 3 - WQ instructions (hidden)
1 | Open webtrieve
find work order you are looking for
export to excel
remove all shading, select all and change font to black
find/replace * with nothing (in find box type: space bar then *, in replace box type nothing)
2 | open excel file from last completed date's data, re-save with date of current data
ensure row numbers and parameters match: you will have to add rows for title, and in-situ data rows, sometimes turbidity, also remove rows for Anion, Cation Sum, etc and one of the 'Dissolved Filtration Locations'
change title (update date in row 1)
keeping ONE column of old data, paste in all new data directly after
use format painter to transfer format of old data onto all new data
highlight in grey as per the legend, any flagged adjusted detection limits (typically for chloride, fluoride, nitrate/nitrite for Dome Creek, Pit Lake, seep and tailings pond)
review field blank and travel blank results, check that all parameters are <DL, pH is fine, if not add a note indicating which parameter was above DL
update rows 2 - 5 using field notes
input in-situ data from data sheets, rows 6 - 9
header/footer can be changed now or later
review in print preview, sure that table notes are in good location
ensure header/footer are accurate with respect to dates, number of pages, etc.