## 1 - Hydrology
Measurement ID | Hydrometric Identifier (HID) | Measurement Date | Measurement Time | Discharge Measurement Method | Discharge (m3/s) | Discharge Data Flag | Surveyed Water Elevation (m) | Survey Data Flag | Comments
410 | ATM-VC5 | 2016-01-13 | 10:10 | N |  |  |  |  | New barologger installed at site (SN: 2014638) in new housing unit to protect from weather. Logger setup with 15 minute interval, linear, metric. Old logger (SN: 12041756) removed from site due to suspected drifting.
412 | H-DC-DX+105 | 2016-01-13 | 14:20 | V | 0.0003 | B |  | N | Thin layer of ice covering channel (0.02 m). Completed volumetric discharge measurement.
413 | H-DC-B | 2016-01-12 | 19:30 | N |  |  |  | N | Channel frozen to bed with ice up to 0.7 m thick. No evidence of flow at measurement station since last visit. Overflow ice from upstream seepage area has advanced downstream since last visit and but remains upstream of tailings pond.
423 | H-TP | 2016-01-12 | 20:10 | N |  |  |  | N | Approximately 0.2 m of snow at staff gauges with no ice or water.
421 | H-SEEP | 2016-01-12 | 20:30 | V | 0.0024 |  |  | N | Ice buildup 0.8 m thick inside culvert, but water flowing freely from pipe outlet. Flow rate at pump at 19:30 = 129.728 L/min (0.002 m3/s) and total discharge = 175,929 L.
414 | H-DC-M WP | 2016-01-12 | 17:55 | SS | 0.004 | B |  | N | Water flowing between weir plate and wooden support structure. Salt tracer completed for discharge estimate. Direct read cable functioning properly and cable not replaced. Stilling well encased in frozen sand and ice. Re-routed water in active part of channel toward stilling well. Large amount of overflow ice upstream of weir pond. Front edge of ice is approximately 10 m upstream of weir pond.
417 | H-BC | 2016-01-13 | 10:30 | N | 0 | X |  | N | Site dry. No evidence of flow since last site visit.
415 | H-VC-U | 2016-01-13 | 11:10 | ADV-MID | 0.0398 | B |  | N | Multiple open leads upstream and downstream of station. Ice thickness at well 0.05 m with water below at location of logger.
422 | H-PW | 2016-01-13 | 12:25 | V | 0.0029 |  |  | N | Ice accumulation downstream of pipe outlet. Water flows freely from pipe. Volumetric discharge measurement completed.
416 | H-VC-DBC | 2016-01-13 | 9:10 | ADV-MID | 0.057 | B |  | N | Removed ice (0.03 m thick) from cross-section cut from ADV measurement in December. Total ice thickness 0.45 m. Ice surrounds stilling well with water flowing beneath.
418 | H-VC-UMN | 2016-01-13 | 12:50 | ADV-MID | 0.0326 | B |  | N | Total ice thickness 0.2 m, with 0.05 m of new ice at ADV cross-section. Several thinly ice covered spots in vicinity of site.
419 | H-VC-R | 2016-01-12 | 14:35 | ADV-MID |  | X |  | N | Evidence of recent flow beyond extents of active channel. Poor channel conditions for ADV measurements due to low flow depth and large substrate materials along bed. ADV measurement completed, but results discarded due to poor quality.
420 | H-VC-R+290 | 2016-01-12 | 16:00 | ADV-MID | 0.0252 | B |  | N | ADV and salt tracer completed for discharge estimate. Ice thickness varies from 0.02 to 0.1 m.
420 | H-VC-R+290 | 2016-01-12 | 16:00 | SS | 0.03 | B |  | N | ADV and salt tracer completed for discharge estimate. Ice thickness varies from 0.02 to 0.1 m.
* Pony Creek (H-PC-DSP) and Dome Creek at D1b (H-DC-D1b) remain frozen to bed for witner period.

## Hydrology Legend
Discharge Measurement Method Legend |  |  | Hydrometric Stations
Measurement Method ID | Measurement Method | Measurement Description | Hydrometric ID | Hydrometric Stations
ADV-MID | Mid Section Method - Acoustic Doppler Velocimeter | Cross-sectional velocity using an ADV, mid-section method. | ATM-VC5 | Atmospheric Barologger (5) at Victoria Creek
SS | Brine Salt Slug Tracer | Salt dilution gauging using a brine salt slug. | H-BC | Back Creek
V | Volumetric | Volumetric measurement obtained by filling a graduated contained at a culvert, pipe outlet or weir. | H-DC-B | Diversion Channel at Bridge
W | Weir | Measurement obtained by a rated structure (v-notch weir). | H-DC-D1B | Dome Creek at D1b
N | None | No measurement could be obtained. | H-DC-DX | Dome Creek at DX
SD | Dry Salt Slug Tracer | Salt dilution gauging using a dry salt slug. | H-DC-DX+105 | Dome Creek at DX+105
HWM | High Water Mark - Indirect Method | Indirect method using high water mark in the slope-area calculation for estimating high discharges. | H-DC-M-WP | Middle Dome Creek at Weir Pond
ADCP | Acoustic Doppler Current Profiler | Cross-sectional velocity using an ADCP, mid-section method. | H-DC-R | Dome Creek at Road
SC | Constant Rate Salt Tracer | Salt dilution gauging using the constant rate method. | H-PC-DSP | Pony Creek Downstream of Pit
CM-MID | Mid Section Method - Current Meter | Cross-sectional velocity using a velocimeter (Swoffer or Pygmy AA) | H-SEEP | Seepage Pond Outflow
|  |  | H-TP | Tailings Pond
|  |  | H-VC-DBC | Victoria Creek Downstream of Back Creek
|  |  | H-VC-R | Victoria Creek at Road
Discharge Data Flag Legend |  |  | H-VC-U | Upper Victoria Creek
Discharge Data Flag | Discharge Data Flag Description |  | H-VC-UMN | Victoria Creek Upstream of Minnesota Creek
E | Estimated value
B | Backwater effects (ice related)
F | Instrument malfunction
M | Manual measurement
A | Automated measurement (logged)
ML | Missing length data
MD | Missing depth data
MW | Missing width data
O | Outside of measurement reporting range
P | Potential Place Mining Interference with Flow
S | Suspect data
X | Poor channel conditions for discharge measurement
MI | Missing Data
SH-L | Data logger Shift
SH-SG | Staff Gauge Shift
UR | Under review
Survey Data Flag Legend
Survey Flag | Survey Flag Description
S | Suspect data
MI | Missing data
UR | Under review
F | Instrument Malfunction
O | Outside measurement Accuracy (+/-0.003 m)
N | No survey conducted

## 2 - WQ Conditions
Water Quality Site | Sample Collected? (Y/N) | Measurement Date | Comments
WQ-BC | N | 2016-01-13 | Site is dry. No changes or evidence of flow since last visit.
WQ-CH-P-13-01 | N | 2016-01-12 | Remains frozen to bed for winter.
WQ-DC-B | N | 2016-01-12 | Diversion channel dry at bridge - no flow beneath ice. Checked three holes from previous visit and all dry with no signs of fresh water at any time between visits.
WQ-DC-D1b | N | 2016-01-12 | Remains frozen to bed for winter.
WQ-DC-DX | N | 2016-01-12 | Remains frozen to bed for winter.
WQ-DC-DX+105 | Y | 2016-01-13 | Channel thinly covered with ice approximately 0.02m thick. Orange coloured sediments over bed.
WQ-DC-R | N | 2016-01-12 | Remains frozen to bed for winter.
WQ-DC-U | Y | 2016-01-12 | Extensive overflow from seep upstream. Seep ice from right bank upstream of weir pond. Minor overflow ice extends down to weir pond. Smell of sulphur noticeable at site. Snow depth 0.2m.
WQ-PC-D | N | 2016-01-12 | Remains frozen to bed for winter.
WQ-PC-U | N | 2016-01-12 | Remains frozen to bed for winter.
WQ-PW | Y | 2016-01-13 | Typical conditions at site. Ice accumulation downstream but water flowing freely from pipe. Drinking water sample collected.
WQ-SEEP | Y | 2016-01-12 | Temporarily moved seep pipe to allow for ease of LT50 sample collection. Site conditions normal. Open water downstream of stand pipe.
WQ-TP | Y | 2016-01-12 | Drilled hole with ice auger. Water depth 1 m below ice. Allowed water to settle in hole for 5 minutes prior to collecting sample.
WQ-VC-DBC | Y | 2016-01-13 | Two open leads downstream of sample site. Snow depth 0.25m. Several thinly ice covered sections upstream.
WQ-VC-R | N | 2016-01-12 | Frozen to bed - thick overflow ice - sampled from WQ-VC-R+150 downstream.
WQ-VC-R+150 | Y | 2016-01-12 | Sample collected from winter sampling location (downstream of road). No open leads. Snow depth varies from 0.01 to 0.25m.
WQ-VC-U | Y | 2016-01-13 | Several open leads in vicinity of sample location. Ice thickness ranges from 0 to 0.05m. Snow depth 0 to 0.2m.
WQ-VC-UMN | Y | 2016-01-13 | No open leads near site. Ice cover at sample location 0.05m. Snow depth 0.2m.
QA/QC Samples
Replicate 1 | Y | 2016-01-13 | Replicate collected at WQ-VC-UMN (sample ID WQ-VC-UMN-r).
Field Blank | Y | 2016-01-13 | Sample bottles filled with deionized water supplied by ALS; samples were filtered and preserved as instructed. Collected at WQ-VC-DBC.
Travel Blank | Y | - | Samples provided by lab and were transported to and from site.

## 3 - WQ Results
Summary of Water Quality Results for the January 11-12, 2016 Trip.
Analyte | Units | CCME-WATER-F-AL | Mount Nansen Effluent Discharge Standards | Sample ID/Site ID | WQ-VC-U | WQ-VC-DBC | WQ-VC-UMN | WQ-VC-UMN-r | QA/QC | WQ-VC-R+150 | WQ-DC-DX+105 | WQ-TP | WQ-SEEP | WQ-DC-U | WQ-PW | FIELD BLANK | TRAVEL BLANK
WQ-VC-UMN-r
|  |  |  | Date Sampled | 1/13/2016 9:50:00 AM | 1/13/2016 9:35:00 AM | 1/13/2016 12:40:00 PM | 1/13/2016 12:50:00 PM | Replicate Analysis | 1/12/2016 4:40:00 PM | 1/13/2016 2:20:00 PM | 01/12/2016 7:15:00 PM | 01/12/2016 6:22:00 PM | 01/12/2016 5:40:00 PM | 1/13/2016 11:15:00 AM | 1/13/2016 10:45:00 AM
Detection Limit
Temperature (in-situ) | °C | - | - | - | -0.3 | -0.2 | -0.3 | - | - | -0.2 | 0.1 | 0.2 | 0.2 | -0.3 | -0.1 | - | -
Specific Conductivity (in-situ) | µS/cm | - | - | - | 225.6 | 226.4 | 264.2 | - | - | 228 | 839.1 | 2345 | 1692 | 1663 | 132.5 | - | -
pH (in-situ) | pH | 6.5 - 9.0 | 6.0 - 8.5 | - | 6.81 | 5.82 | 7.29 | - | - | 5.99 | 7.13 | 7.48 | 7.04 | 7.07 | 7.46 | - | -
Dissolved Oxygen (in-situ ) | mg/L | - | - | - | 8.37 | 8.62 | 9.15 | - | - | 8.72 | 2.69 | 1.46 | 6.3 | 7.26 | 7.42 | - | -
Turbidity (In-situ) | NTU | - | - | - | 5.33 | 0.89 | 0.72 | - | - | 0.01 | 11.92 | 4.86 | 11.04 | 6.95 | 0.03 | - | -
Colour, True | CU | 15 | - | 5 | - | - | - | - | - | - | - | - | - | - | <5.0 | - | -
Conductivity | µS/cm | - | - | 2 | 226 | 226 | 267 | 265 | 0.7519% | 259 | 1150 | 2400 | 1650 | 1620 | 324 | <2.0 | <2.0
Hardness (as CaCO3) | mg/L | - | - | 0.5 | 117 | 117 | 136 | 137 | 0.7326% | 130 | 679 | 1490 | 894 | 900 | 193 | <0.50 | <0.50
pH (lab) | pH | 6.5 - 9.0 | 6.0 - 8.5 | 0.1 | 7.53 | 7.49 | 7.55 | 7.59 | 0.5284% | 7.57 | 7.53 | 7.7 | 7.02 | 7.62 | 7.63 | 5.79 | 5.51
Total Suspended Solids | mg/L | - | 50 | 3 | 16 | <3.0 | <3.0 | 3.3 | <DL | <3.0 | 5.3 | <3.0 | 30.7 | 6 | - | <3.0 | <3.0
Total Dissolved Solids | mg/L | - | - | 1 | 121 | 122 | 146 | 147 | 0.6826% | 140 | 788 | 2030 | 1270 | 1220 | 199 | <1.0 | <1.0
Alkalinity, Bicarbonate (as CaCO3) | mg/L | - | - | 1 | 91.1 | 92.3 | 96.8 | 97.7 | 0.9254% | 92.2 | 259 | 203 | 245 | 259 | - | <1.0 | <1.0
Alkalinity, Carbonate (as CaCO3) | mg/L | - | - | 1 | <1.0 | <1.0 | <1.0 | <1.0 | <DL | <1.0 | <1.0 | <1.0 | <1.0 | <1.0 | - | <1.0 | <1.0
Alkalinity, Hydroxide (as CaCO3) | mg/L | - | - | 1 | <1.0 | <1.0 | <1.0 | <1.0 | <DL | <1.0 | <1.0 | <1.0 | <1.0 | <1.0 | - | <1.0 | <1.0
Alkalinity, Total (as CaCO3) | mg/L | - | - | 1 | 91.1 | 92.3 | 96.8 | 97.7 | 0.9254% | 92.2 | 259 | 203 | 245 | 259 | 163 | <1.0 | <1.0
Ammonia, Total (as N) | mg/L | 0.75 | - | 0.005 | <0.0050 | <0.0050 | <0.0050 | <0.0050 | <DL | <0.0050 | 0.0186 | 1.1 | 4.76 | 3.96 | - | <0.0050 | 0.0055
Chloride (Cl) | mg/L | 120 | - | 0.5 | <0.50 | <0.50 | <0.50 | <0.50 | <DL | <0.50 | <1.0 | <2.5 | <2.5 | <2.5 | <0.50 | <0.50 | <0.50
Fluoride (F) | mg/L | 0.12 | - | 0.02 | 0.038 | 0.035 | 0.039 | 0.037 | <2xDL | 0.037 | 0.149 | 0.35 | 0.113 | 0.146 | 0.088 | <0.020 | <0.020
Nitrate (as N) | mg/L | 13 | - | 0.005 | 0.147 | 0.147 | 0.155 | 0.156 | 0.6431% | 0.183 | 0.011 | 0.147 | 0.686 | 0.382 | 0.125 | <0.0050 | <0.0050
Nitrite (as N) | mg/L | 0.06 | - | 0.001 | <0.0010 | <0.0010 | <0.0010 | <0.0010 | <DL | <0.0010 | <0.0020 | <0.0050 | 0.0207 | 0.018 | <0.0010 | <0.0010 | <0.0010
Sulfate (SO4) | mg/L | - | - | 0.3 | 21.5 | 21.4 | 35.7 | 35.7 | 0% | 34.7 | 387 | 1300 | 729 | 694 | 29.6 | <0.30 | <0.30
Cyanide, Weak Acid Diss | mg/L | - | 0.1 | 0.005 | <0.0050 | <0.0050 | <0.0050 | <0.0050 | <DL | <0.0050 | <0.0050 | <0.0050 | 0.0097 | 0.0183 | - | <0.0050 | <0.0050
Cyanide, Total | mg/L | - | 0.3 | 0.005 | <0.0050 | <0.0050 | <0.0050 | <0.0050 | <DL | <0.0050 | <0.0050 | <0.0050 | 0.0713 | 0.0345 | - | <0.0050 | <0.0050
Cyanate | mg/L | - | - | 0.2 | <0.20 | <0.20 | <0.20 | <0.20 | <DL | 0.25 | <0.20 | <0.20 | <0.20 | <0.20 | - | <0.20 | <0.20
Thiocyanate (SCN) | mg/L | - | - | 0.5 | <0.50 | <0.50 | <0.50 | <0.50 | <DL | <0.50 | <0.50 | <0.50 | 4.23 | 2.6 | - | <0.50 | <0.50
Aluminum (Al)-Total | mg/L | 0.1 | - | 0.003 | 0.237 | 0.0112 | 0.0128 | 0.0128 | <2xDL | 0.0096 | 0.0048 | 0.0192 | 0.0165 | 0.0153 | <0.010 | <0.0030 | <0.0030
Antimony (Sb)-Total | mg/L | - | 0.15 | 0.0001 | 0.00013 | <0.00010 | 0.00073 | 0.00074 | 1.361% | 0.00053 | 0.00934 | 0.0386 | 0.00054 | 0.00036 | <0.00050 | <0.00010 | <0.00010
Arsenic (As)-Total | mg/L | 0.005 | - | 0.0001 | 0.00063 | 0.00031 | 0.0042 | 0.0042 | 0% | 0.00142 | 0.041 | 0.147 | 0.0656 | 0.0361 | 0.00048 | <0.00010 | <0.00010
Barium (Ba)-Total | mg/L | - | 1 | 5e-05 | 0.0842 | 0.0809 | 0.0731 | 0.0733 | 0.2732% | 0.0765 | 0.0117 | 0.0293 | 0.0574 | 0.0668 | 0.083 | <0.000050 | <0.000050
Beryllium (Be)-Total | mg/L | - | - | 2e-05 | <0.000020 | <0.000020 | <0.000020 | <0.000020 | <DL | <0.000020 | <0.000020 | <0.000040 | <0.000020 | <0.000020 | - | <0.000020 | <0.000020
Bismuth (Bi)-Total | mg/L | - | - | 5e-05 | <0.000050 | <0.000050 | <0.000050 | <0.000050 | <DL | <0.000050 | <0.000050 | <0.00010 | <0.000050 | <0.000050 | - | <0.000050 | <0.000050
Boron (B)-Total | mg/L | - | - | 0.01 | <0.010 | <0.010 | <0.010 | <0.010 | <DL | <0.010 | <0.010 | 0.131 | 0.055 | 0.045 | <0.10 | <0.010 | <0.010
Cadmium (Cd)-Total (Lab Result) | mg/L | 9e-05 | 0.02 | 5e-06 | 3.94e-05 | 3.11e-05 | 5.66e-05 | 5.66e-05 | 0% | <0.0000050 | 0.0017 | 0.00325 | 0.000606 | 0.00027 | <0.00020 | <0.0000050 | <0.0000050
Cadmium (Cd)-Total (Hardness Adjusted Guideline) | mg/L | - | - | - | 0.00018055 | 0.00018055 | 0.00020457 | 0.00020582 | - | 0.00019705 | 0.00037 | 0.00037 | 0.00037 | 0.00037 | 0.00027353 | 0.00037 | 0.00037
Calcium (Ca)-Total | mg/L | - | - | 0.05 | 29.9 | 30.9 | 35.4 | 35.5 | 0.2821% | 33.8 | 172 | 440 | 262 | 256 | 45.3 | <0.050 | <0.050
Chromium (Cr)-Total | mg/L | 0.0089 | 0.04 | 0.0001 | 0.00038 | <0.00010 | <0.00010 | <0.00010 | <DL | <0.00010 | <0.00010 | 0.00031 | 0.00056 | 0.00035 | <0.0020 | <0.00010 | <0.00010
Cobalt (Co)-Total | mg/L | - | - | 0.0001 | 0.00022 | <0.00010 | <0.00010 | <0.00010 | <DL | <0.00010 | 0.00076 | 0.0008 | 0.00847 | 0.0063 | - | <0.00010 | <0.00010
Copper (Cu)-Total (Lab Result) | mg/L | 0.002 | 0.2 | 0.0005 | 0.0017 | 0.0011 | 0.00123 | 0.00122 | <2xDL | 0.00106 | <0.00050 | 0.0437 | 0.00297 | 0.00213 | <0.0010 | <0.00050 | <0.00050
Copper (Cu)-Total (Hardness Adjusted Guideline) | mg/L | - | - | - | 0.0027043 | 0.0027043 | 0.0030754 | 0.0030947 | - | 0.0029591 | 0.004 | 0.004 | 0.004 | 0.004 | 0.004 | 0.004 | 0.004
Iron (Fe)-Total | mg/L | 0.3 | 1 | 0.01 | 0.336 | 0.016 | 0.025 | 0.025 | <2xDL | 0.011 | 0.401 | 0.296 | 15.1 | 2.01 | <0.030 | <0.010 | <0.010
Lead (Pb)-Total (Lab Result) | mg/L | 0.001 | 0.1 | 5e-05 | 0.00036 | <0.000050 | 0.000316 | 0.000323 | 2.191% | <0.000050 | 5.2e-05 | 0.00762 | 7.2e-05 | <0.000050 | 0.00065 | <0.000050 | <0.000050
Lead (Pb)-Total (Hardness Adjusted Guideline) | mg/L | - | - | - | 0.0038855 | 0.0038855 | 0.0047059 | 0.00475 | - | 0.0044432 | 0.007 | 0.007 | 0.007 | 0.007 | 0.007 | 0.007 | 0.007
Lithium (Li)-Total | mg/L | - | - | 0.001 | <0.0010 | <0.0010 | <0.0010 | <0.0010 | <DL | <0.0010 | 0.0075 | 0.0144 | 0.0013 | 0.0011 | - | <0.0010 | <0.0010
Magnesium (Mg)-Total | mg/L | - | - | 0.1 | 9.56 | 9.85 | 11.5 | 11.5 | 0% | 11.3 | 58 | 83 | 56.5 | 64.4 | 19.4 | <0.10 | <0.10
Manganese (Mn)-Total | mg/L | - | 0.5 | 0.0001 | 0.161 | 0.112 | 0.0352 | 0.0338 | 4.058% | 0.00177 | 1.23 | 1.4 | 6.51 | 5.77 | <0.0020 | <0.00010 | <0.00010
Mercury (Hg)-Total | mg/L | 2.6e-05 | 0.005 | 5e-06 | <0.0000050 | <0.0000050 | <0.0000050 | <0.0000050 | <DL | <0.0000050 | <0.0000050 | 8.7e-06 | 6.2e-06 | <0.0000050 | <0.00020 | <0.0000050 | <0.0000050
Molybdenum (Mo)-Total | mg/L | 0.0073 | - | 5e-05 | 0.00039 | 0.000391 | 0.000379 | 0.000374 | 1.328% | 0.0004 | 0.000379 | 0.00176 | 0.00106 | 0.000899 | - | <0.000050 | <0.000050
Nickel (Ni)-Total (Lab Result) | mg/L | 0.025 | 0.3 | 0.0005 | 0.00061 | <0.00050 | <0.00050 | <0.00050 | <DL | <0.00050 | 0.00154 | 0.0029 | 0.00393 | 0.00278 | - | <0.00050 | <0.00050
Nickel (Ni)-Total (Hardness Adjusted Guideline) | mg/L | - | - | - | 0.10769 | 0.10769 | 0.12074 | 0.12141 | - | 0.11667 | 0.15 | 0.15 | 0.15 | 0.15 | 0.15 | 0.15 | 0.15
Phosphorus (P)-Total | mg/L | - | - | 0.05 | <0.050 | <0.050 | <0.050 | <0.050 | <DL | <0.050 | <0.050 | <0.050 | <0.050 | <0.050 | - | <0.050 | <0.050
Potassium (K)-Total | mg/L | - | - | 0.1 | 0.88 | 0.88 | 1.05 | 1.01 | 3.883% | 1.06 | 3.99 | 30.7 | 7.58 | 7.13 | 0.86 | <0.10 | <0.10
Selenium (Se)-Total | mg/L | 0.001 | - | 5e-05 | 5.1e-05 | <0.000050 | 6.3e-05 | 5.5e-05 | <2xDL | <0.000050 | <0.000050 | <0.00010 | 0.000265 | 0.000206 | <0.0010 | <0.000050 | <0.000050
Silicon (Si)-Total | mg/L | - | - | 0.05 | 6.37 | 6.27 | 6.41 | 6.38 | 0.4691% | 6.2 | 6.31 | 5.22 | 7.55 | 7.21 | - | <0.050 | <0.050
Silver (Ag)-Total | mg/L | 0.00025 | 0.1 | 1e-05 | <0.000010 | <0.000010 | <0.000010 | <0.000010 | <DL | <0.000010 | <0.000010 | 0.000174 | 3.2e-05 | 1.6e-05 | - | <0.000010 | <0.000010
Sodium (Na)-Total | mg/L | - | - | 0.05 | 2.74 | 2.8 | 3.6 | 3.56 | 1.117% | 3.43 | 5.05 | 31.4 | 35.5 | 32.5 | 5.2 | <0.050 | <0.050
Strontium (Sr)-Total | mg/L | - | - | 0.0002 | 0.307 | 0.315 | 0.321 | 0.321 | 0% | 0.303 | 0.4 | 1.14 | 0.769 | 0.794 | - | <0.00020 | <0.00020
Sulfur (S)-Total | mg/L | - | - | 0.5 | 7.21 | 7.47 | 12.2 | 12.2 | 0% | 12 | 136 | 449 | 245 | 240 | - | <0.50 | <0.50
Thallium (Tl)-Total | mg/L | 0.0008 | - | 1e-05 | <0.000010 | <0.000010 | <0.000010 | <0.000010 | <DL | <0.000010 | 8.8e-05 | 0.000281 | <0.000010 | <0.000010 | - | <0.000010 | <0.000010
Tin (Sn)-Total | mg/L | - | - | 0.0001 | <0.00010 | <0.00010 | <0.00010 | <0.00010 | <DL | <0.00010 | <0.00010 | <0.00020 | <0.00010 | <0.00010 | - | <0.00010 | <0.00010
Titanium (Ti)-Total | mg/L | - | - | 0.0003 | 0.00807 | <0.00030 | <0.00030 | <0.00030 | <DL | <0.00030 | <0.00030 | <0.00060 | <0.0015 | 0.00093 | - | <0.00030 | <0.00030
Uranium (U)-Total | mg/L | 0.015 | - | 1e-05 | 0.000654 | 0.000622 | 0.000734 | 0.000726 | 1.096% | 0.000729 | 0.00415 | 0.00213 | 0.00192 | 0.00161 | 0.00163 | <0.000010 | <0.000010
Vanadium (V)-Total | mg/L | - | - | 0.0005 | 0.00076 | <0.00050 | <0.00050 | <0.00050 | <DL | <0.00050 | <0.00050 | <0.0010 | 0.00225 | 0.00091 | - | <0.00050 | <0.00050
Zinc (Zn)-Total | mg/L | 0.03 | 0.3 | 0.003 | <0.0030 | <0.0030 | 0.005 | 0.0049 | <2xDL | <0.0030 | 0.688 | 0.376 | 0.114 | 0.0368 | <0.050 | <0.0030 | <0.0030
Aluminum (Al)-Dissolved | mg/L | 0.1 | - | 0.001 | 0.0056 | 0.0055 | 0.0057 | 0.0054 | 5.405% | 0.0048 | <0.0010 | 0.0055 | 0.0093 | 0.0061 | - | <0.0010 | -
Antimony (Sb)-Dissolved | mg/L | - | - | 0.0001 | <0.00010 | <0.00010 | 0.00068 | 0.00065 | 4.511% | 0.0005 | 0.00909 | 0.0379 | 0.00053 | 0.00035 | - | <0.00010 | -
Arsenic (As)-Dissolved | mg/L | 0.005 | 0.15 | 0.0001 | 0.00022 | 0.00026 | 0.00365 | 0.00369 | 1.09% | 0.00127 | 0.0203 | 0.107 | 0.045 | 0.0344 | - | <0.00010 | -
Barium (Ba)-Dissolved | mg/L | - | - | 5e-05 | 0.0804 | 0.0797 | 0.072 | 0.0725 | 0.692% | 0.0754 | 0.0115 | 0.0288 | 0.0579 | 0.0673 | - | <0.000050 | -
Beryllium (Be)-Dissolved | mg/L | - | - | 2e-05 | <0.000020 | <0.000020 | <0.000020 | <0.000020 | <DL | <0.000020 | <0.000020 | <0.000040 | <0.000020 | <0.000020 | - | <0.000020 | -
Bismuth (Bi)-Dissolved | mg/L | - | - | 5e-05 | <0.000050 | <0.000050 | <0.000050 | <0.000050 | <DL | <0.000050 | <0.000050 | <0.00010 | <0.000050 | <0.000050 | - | <0.000050 | -
Boron (B)-Dissolved | mg/L | - | - | 0.01 | <0.010 | <0.010 | <0.010 | <0.010 | <DL | <0.010 | <0.010 | 0.131 | 0.053 | 0.044 | - | <0.010 | -
Cadmium (Cd)-Dissolved (Lab Result) | mg/L | 9e-05 | - | 5e-06 | 2.72e-05 | 2.11e-05 | 2.61e-05 | 4.99e-05 | 62.63% | 1.33e-05 | 0.000495 | 0.00317 | 0.000497 | 0.00024 | - | <0.0000050 | -
Cadmium (Cd)-Diss. (Hardness Adjusted Guideline) | mg/L | - | - | - | 0.00018055 | 0.00018055 | 0.00020457 | 0.00020582 | - | 0.00019705 | 0.00037 | 0.00037 | 0.00037 | 0.00037 | - | 0.00037 | -
Calcium (Ca)-Dissolved | mg/L | - | - | 0.05 | 31.1 | 31 | 36.1 | 36.1 | 0% | 34 | 177 | 458 | 265 | 255 | - | <0.050 | -
Chromium (Cr)-Dissolved | mg/L | 0.0089 | - | 0.0001 | <0.00010 | <0.00010 | <0.00010 | <0.00010 | <DL | <0.00010 | <0.00010 | <0.00020 | 0.00044 | 0.00026 | - | <0.00010 | -
Cobalt (Co)-Dissolved | mg/L | - | - | 0.0001 | <0.00010 | <0.00010 | <0.00010 | <0.00010 | <DL | <0.00010 | 0.00075 | 0.00074 | 0.00828 | 0.00611 | - | <0.00010 | -
Copper (Cu)-Dissolved (Lab Result) | mg/L | 0.002 | - | 0.0002 | 0.00103 | 0.00101 | 0.00112 | 0.00115 | 2.643% | 0.00099 | <0.00020 | 0.0389 | 0.00213 | 0.00181 | - | <0.00020 | -
Copper (Cu)-Diss. (Hardness Adjusted Guideline) | mg/L | - | - | - | 0.0027043 | 0.0027043 | 0.0030754 | 0.0030947 | - | 0.0029591 | 0.004 | 0.004 | 0.004 | 0.004 | - | 0.004 | -
Iron (Fe)-Dissolved | mg/L | 0.3 | - | 0.01 | <0.010 | <0.010 | 0.012 | 0.013 | <2xDL | <0.010 | 0.257 | 0.064 | 14.2 | 1.64 | - | <0.010 | -
Lead (Pb)-Dissolved (Lab Result) | mg/L | 0.001 | - | 5e-05 | <0.000050 | <0.000050 | 5.5e-05 | 5.2e-05 | <2xDL | <0.000050 | <0.000050 | 0.00181 | <0.000050 | <0.000050 | - | <0.000050 | -
Lead (Pb)-Diss. (Hardness Adjusted Guideline) | mg/L | - | - | - | 0.0038855 | 0.0038855 | 0.0047059 | 0.00475 | - | 0.0044432 | 0.007 | 0.007 | 0.007 | 0.007 | - | 0.007 | -
Lithium (Li)-Dissolved | mg/L | - | - | 0.001 | <0.0010 | <0.0010 | <0.0010 | <0.0010 | <DL | <0.0010 | 0.0082 | 0.0146 | 0.0012 | 0.0011 | - | <0.0010 | -
Magnesium (Mg)-Dissolved | mg/L | - | - | 0.1 | 9.55 | 9.49 | 11.2 | 11.4 | 1.77% | 11 | 57.8 | 83.3 | 56.4 | 63.7 | - | <0.10 | -
Manganese (Mn)-Dissolved | mg/L | - | - | 0.0001 | 0.106 | 0.108 | 0.0332 | 0.0326 | 1.824% | 0.00133 | 1.2 | 1.37 | 6.36 | 5.6 | - | <0.00010 | -
Mercury (Hg)-Dissolved | mg/L | 2.6e-05 | - | 5e-06 | <0.0000050 | <0.0000050 | <0.0000050 | <0.0000050 | <DL | <0.0000050 | <0.0000050 | <0.0000050 | <0.0000050 | <0.0000050 | - | <0.0000050 | -
Molybdenum (Mo)-Dissolved | mg/L | 0.0073 | - | 5e-05 | 0.000338 | 0.000337 | 0.000351 | 0.000325 | 7.692% | 0.000357 | 0.000356 | 0.00166 | 0.000984 | 0.000814 | - | <0.000050 | -
Nickel (Ni)-Dissolved (Lab Result) | mg/L | 0.025 | - | 0.0005 | <0.00050 | <0.00050 | <0.00050 | <0.00050 | <DL | <0.00050 | 0.00145 | 0.0028 | 0.00389 | 0.00265 | - | <0.00050 | -
Nickel (Ni)-Diss. (Hardness Adjusted Guideline) | mg/L | - | - | - | 0.10769 | 0.10769 | 0.12074 | 0.12141 | - | 0.11667 | 0.15 | 0.15 | 0.15 | 0.15 | - | 0.15 | -
Phosphorus (P)-Dissolved | mg/L | - | - | 0.05 | <0.050 | <0.050 | <0.050 | <0.050 | <DL | <0.050 | <0.050 | <0.050 | <0.050 | <0.050 | - | <0.050 | -
Potassium (K)-Dissolved | mg/L | - | - | 0.1 | 0.77 | 0.76 | 0.91 | 0.85 | 6.818% | 0.92 | 3.71 | 29 | 7.44 | 6.95 | - | <0.10 | -
Selenium (Se)-Dissolved | mg/L | 0.001 | - | 5e-05 | 5.3e-05 | <0.000050 | 6.3e-05 | <0.000050 | <DL | <0.000050 | <0.000050 | <0.00010 | 0.000241 | 0.000183 | - | <0.000050 | -
Silicon (Si)-Dissolved | mg/L | - | - | 0.05 | 6.23 | 6.15 | 6.34 | 6.53 | 2.953% | 6.1 | 6.31 | 5.32 | 7.54 | 7.05 | - | <0.050 | -
Silver (Ag)-Dissolved | mg/L | 0.00025 | - | 1e-05 | <0.000010 | <0.000010 | <0.000010 | <0.000010 | <DL | <0.000010 | <0.000010 | 5.6e-05 | 1.1e-05 | <0.000010 | - | <0.000010 | -
Sodium (Na)-Dissolved | mg/L | - | - | 0.05 | 2.81 | 2.77 | 3.54 | 3.6 | 1.681% | 3.32 | 4.99 | 31.2 | 35.6 | 31.7 | - | <0.050 | -
Strontium (Sr)-Dissolved | mg/L | - | - | 0.0002 | 0.304 | 0.303 | 0.315 | 0.309 | 1.923% | 0.293 | 0.402 | 1.15 | 0.757 | 0.775 | - | <0.00020 | -
Sulfur (S)-Dissolved | mg/L | - | - | 0.5 | 7.35 | 7.33 | 12.2 | 11.9 | 2.49% | 11.9 | 133 | 435 | 235 | 231 | - | <0.50 | -
Thallium (Tl)-Dissolved | mg/L | 0.0008 | - | 1e-05 | <0.000010 | <0.000010 | <0.000010 | <0.000010 | <DL | <0.000010 | 8.4e-05 | 0.000276 | <0.000010 | <0.000010 | - | <0.000010 | -
Tin (Sn)-Dissolved | mg/L | - | - | 0.0001 | <0.00010 | <0.00010 | <0.00010 | <0.00010 | <DL | <0.00010 | <0.00010 | <0.00020 | <0.00010 | <0.00010 | - | <0.00010 | -
Titanium (Ti)-Dissolved | mg/L | - | - | 0.0003 | <0.00030 | <0.00030 | <0.00030 | <0.00030 | <DL | <0.00030 | <0.00030 | <0.00060 | <0.0012 | <0.00090 | - | <0.00030 | -
Uranium (U)-Dissolved | mg/L | 0.015 | - | 1e-05 | 0.000574 | 0.000583 | 0.000693 | 0.000674 | 2.78% | 0.000675 | 0.00406 | 0.00212 | 0.00188 | 0.00155 | - | <0.000010 | -
Vanadium (V)-Dissolved | mg/L | - | - | 0.0005 | <0.00050 | <0.00050 | <0.00050 | <0.00050 | <DL | <0.00050 | <0.00050 | <0.0010 | 0.00165 | 0.00084 | - | <0.00050 | -
Zinc (Zn)-Dissolved | mg/L | 0.03 | - | 0.001 | <0.0010 | <0.0010 | 0.005 | 0.0045 | 10.53% | <0.0010 | 0.664 | 0.365 | 0.115 | 0.0361 | - | <0.0010 | -
[8 empty] | ALL | 3.467% |  | ALL | ALL | ALL
Applied Guidelines: 'Federal CCME Canadian Environmental Quality Guidelines (Jan 2016), CCME: Freshwater Aquatic Life 'Mount Nansen Effluent Discharge Standards | [7 empty] | DISS | 6.908% |  | DISS | DISS | DISS
[5 empty] | TOTAL | Notes: |  | TOTAL | 1.071% |  | TOTAL | TOTAL | TOTAL
COLOUR KEY: | [5 empty] | Several sites have frozen to substrate for the winter - WQ-BC, WQ-PC-D, WQ-PC-U, WQ-DC-DX, WQ-DC-D1b, WQ-CH-P-13-01, WQ-DC-B, and WQ-DC-R.
Exceeds CCME Guideline | [5 empty] | ** WQ-PW is a drinking water sample and the analysis package has different detection limits than all other samples. The results are also compared to the Guidelines for Canadian Drinking Water Quality (Health Canada, October 2014) versus the CCME or MN Effluent Quality Standards.
Exceeds MN Effluent Discharge Standards | [5 empty] | QA/QC Travel/Field Blank Analysis - The travel blank had all parameters below detection limits, except for ammonia. This is related to the samples provided by the lab being dated, and no contamination from stoage or transport is suspected.
Exceeds both CCME and MN Standards | [5 empty] | The field blank had all parameters below detection limit.
Exceeds Hardness Dependent Calculated Guideline (CCME) | [5 empty] | QA/QC Replicate Analysis - The average RPD of the replicate sample set for WQ-VC-UMN-r was 3%, indicating that sample analysis was adequately precise. The average RPD for total metals in the replicate sample set was 7% and the average RPD for dissolved metals was 1%.
Data flag for Detection Limit Adjustment --> Please refer to the lab COA report and lab excel report for more info | [5 empty] | All individual parameters had RPD <20% or below detection limits, except for total cadmium.
QA/QC Codes: RPD - Relative Percent Difference, <DL - below detection limit, and <2XDL - less than two times the detection limit. Refer to Methodology Document for details.

## 3 - WQ instructions (hidden)
1 | Open webtrieve
find work order you are looking for
export to excel
remove all shading, select all and change font to black
find/replace * with nothing (in find box type: space bar then *, in replace box type nothing)
2 | open excel file from last completed date's data, re-save with date of current data
ensure row numbers and parameters match: you will have to add rows for title, and in-situ data rows, sometimes turbidity, also remove rows for Anion, Cation Sum, etc and one of the 'Dissolved Filtration Locations'
change title (update date in row 1)
keeping ONE column of old data, paste in all new data directly after
use format painter to transfer format of old data onto all new data
highlight in grey as per the legend, any flagged adjusted detection limits (typically for chloride, fluoride, nitrate/nitrite for Dome Creek, Pit Lake, seep and tailings pond)
review field blank and travel blank results, check that all parameters are <DL, pH is fine, if not add a note indicating which parameter was above DL
update rows 2 - 5 using field notes
input in-situ data from data sheets, rows 6 - 9
header/footer can be changed now or later
review in print preview, sure that table notes are in good location
ensure header/footer are accurate with respect to dates, number of pages, etc.