## Faro 2010 Mon Summary
Station Name |  | V8 | V8 | V8 | V8 | V8
Description |  | Lower Vangorda Ck at the footbridge | Lower Vangorda Ck at the footbridge | Lower Vangorda Ck at the footbridge | Lower Vangorda Ck at the footbridge | Lower Vangorda Ck at the footbridge
Smpl Date |  | 2010-05-19 | 2010-05-19 | 2010-08-03 | 2010-08-03 17:00 | 2010-11-02 17:15
Sample Class |  | QD | M | QD | M | M
eq Smpl # |  | V8_40317_QD | V8_40317_M | V8_40393_QD | V8_40393_M | V8_40484_M | CCME-Aquatic
Ag-T | µg/L | <0.005 | <0.005 |  | <0.005 | <0.005 | 0.1
Al-T | µg/L | 810 | 902 |  | 21.5 | 13.7 | *
As-T | µg/L | 1.53 | 1.58 |  | 0.52 | 0.47 | 5
Cd-T | µg/L | 0.141 | 0.14 |  | 0.047 | 0.043 | *
Cr-T | µg/L | 1.6 | 1.9 |  | 0.1 | 0.1 | 1
Cu-T | µg/L | 3.95 | 4.1 |  | 0.84 | 0.65 | *
Fe-T | µg/L | 1450 | 1600 |  | 54 | 42 | 300
Hg-T | µg/L |  |  |  |  | 0.01 | 0.026
Mo-T | µg/L | 0.36 | 0.42 |  | 0.87 | 1.02 | 73
Ni-T | µg/L | 4.34 | 4.74 |  | 1.11 | 1.36 | *
Pb-T | µg/L | 5.39 | 5.53 |  | 0.151 | 0.115 | *
Se-T | µg/L | 0.47 | 0.45 |  | 0.57 | 0.85 | 1
Tl-T | µg/L | 0.033 | 0.035 |  | 0.016 | 0.005 | 0.8
Zn-T | µg/L | 27.6 | 28.4 |  | 7 | 7.4 | 30
CN-WAD | mg/L |  |  |  | <0.0005 | 0.0008 | 0.005
Total Ammonia | mg/L |  | <0.005 | 0.023 | <0.005 | 0.015 | 0.239
Nitrite | mg/L |  | <0.005 | <0.005 | <0.005 | <0.005 | 0.06
Nitrate | mg/L |  | 0.15 | 0.14 | 0.14 | 0.3 | 2.9
pH-F | pH units |  | 7.99 |  | 8.39 | 8.13 | 6.5-9
Temp-F | C |  | 4.8 |  | 12.9 | -0.1
Hardness - Total | mg/L | 151 | 157 |  | 239 | 304
Dissolved Sulphate | mg/L |  | 62 | 100 | 100 | 120
TSS | mg/L |  | 87 |  | 2 | <4
Station Name |  | P5 | P5 | P5
Description |  | Pelly River u/s of Pelly Crossing | Pelly River u/s of Pelly Crossing | Pelly River u/s of Pelly Crossing
Smpl Date |  | 2010-02-24 | 2010-05-19 | 2010-11-02 13:00
Sample Class |  | M | M | M
eq Smpl # |  | P5_40233_M | P5_40317_M | P5_40484_M | CCME-Aquatic
Ag-T | µg/L | <0.005 | <0.005 | <0.005 | 0.1
Al-T | µg/L | 17.2 | 259 | 22.7 | *
As-T | µg/L | 0.36 | 0.86 | 0.59 | 5
Cd-T | µg/L | 0.124 | 0.17 | 0.109 | *
Cr-T | µg/L | 0.2 | 0.3 | 0.1 | 1
Cu-T | µg/L | 0.63 | 2.6 | 0.86 | *
Fe-T | µg/L | 64 | 631 | 92 | 300
Hg-T | µg/L |  |  | 0.01 | 0.026
Mo-T | µg/L | 1.1 | 0.88 | 1.19 | 73
Ni-T | µg/L | 3.34 | 4.76 | 3.1 | *
Pb-T | µg/L | 0.146 | 0.522 | 0.114 | *
Se-T | µg/L | 1.29 | 0.66 | 0.76 | 1
Tl-T | µg/L | 0.004 | 0.009 | 0.003 | 0.8
Zn-T | µg/L | 14.3 | 14.5 | 4.5 | 30
CN-WAD | mg/L | <0.0005 |  | 0.0008 | 0.005
Total Ammonia | mg/L | 0.011 | 0.006 | 0.03 | 0.239
Nitrite | mg/L | <0.005 | <0.005 | <0.005 | 0.06
Nitrate | mg/L | 0.12 | <0.02 | 0.04 | 2.9
pH-F | pH units | 7.72 | 7.93 | 7.73 | 6.5-9
Temp-F | C | 0 | 10.6 | 1.3
Hardness - Total | mg/L | 205 | 128 | 190
Dissolved Sulphate | mg/L | 59 | 45 | 50
TSS | mg/L | 2 | 20 | <4
Station Name |  | VW1 | VW1 | VW1 | VW1
Description |  | West fork Vangorda Ck d/s of slide u/s Grum WR dra | West fork Vangorda Ck d/s of slide u/s Grum WR dra | West fork Vangorda Ck d/s of slide u/s Grum WR dra | West fork Vangorda Ck d/s of slide u/s Grum WR dra
Smpl Date |  | 2010-01-21 | 2010-02-23 | 2010-03-30 | 2010-11-03 16:30
Sample Class |  | M | M | M | M
eq Smpl # |  | VW1_40199_M | VW1_40232_M | VW1_40267_M | VW1_40485_M | CCME-Aquatic
Ag-T | µg/L | <0.005 | <0.005 | <0.005 | <0.005 | 0.1
Al-T | µg/L | 27.4 | 35.9 | 111 | 8.6 | *
As-T | µg/L | 0.59 | 0.51 | 1.19 | 0.56 | 5
Cd-T | µg/L | 0.015 | 0.016 | 0.048 | 0.007 | *
Cr-T | µg/L | 0.1 | <0.1 | 0.2 | <0.1 | 1
Cu-T | µg/L | 0.55 | 0.56 | 1.55 | 0.42 | *
Fe-T | µg/L | 128 | 115 | 341 | 106 | 300
Hg-T | µg/L |  |  |  | <0.01 | 0.026
Mo-T | µg/L | 0.55 | 0.62 | 1.12 | 0.45 | 73
Ni-T | µg/L | 0.65 | 0.58 | 1.5 | 0.5 | *
Pb-T | µg/L | 0.229 | 0.222 | 1.34 | 0.058 | *
Se-T | µg/L | 0.33 | 0.4 | 0.75 | 0.17 | 1
Tl-T | µg/L | 0.002 | <0.002 | 0.005 | <0.002 | 0.8
Zn-T | µg/L | 3.5 | 3.3 | 8 | 2 | 30
CN-WAD | mg/L | <0.0005 | <0.0005 | <0.0005 | 0.001 | 0.005
Total Ammonia | mg/L | 0.009 | 0.012 | 0.051 | 0.086 | 0.239
Nitrite | mg/L | <0.005 | <0.005 | <0.005 | <0.005 | 0.06
Nitrate | mg/L | 0.16 | 0.16 | 0.19 | 0.09 | 2.9
pH-F | pH units | 4.23 | 8.06 |  | 7.96 | 6.5-9
Temp-F | C | -0.1 | 0 |  | 0.1
Hardness - Total | mg/L | 253 | 261 | 391 | 189
Dissolved Sulphate | mg/L | 59 | 62 | 110 | 52
TSS | mg/L | 8 | 7 | 52 | <4
Station Name |  | VW2 | VW2 | VW2
Description |  | West Vangorda Ck, trib draining Grum west lobe | West Vangorda Ck, trib draining Grum west lobe | West Vangorda Ck, trib draining Grum west lobe
Smpl Date |  | 2010-02-24 | 2010-03-30 | 2010-11-03 16:50
Sample Class |  | M | M | M
eq Smpl # |  | VW2_40233_M | VW2_40267_M | VW2_40485_M | CCME-Aquatic
Ag-T | µg/L | <0.005 | <0.005 | <0.005 | 0.1
Al-T | µg/L | 6.2 | 5.2 | 3.9 | *
As-T | µg/L | 0.35 | 0.34 | 0.39 | 5
Cd-T | µg/L | 0.155 | 0.171 | 0.115 | *
Cr-T | µg/L | 0.2 | 0.1 | 0.2 | 1
Cu-T | µg/L | 0.52 | 0.49 | 0.45 | *
Fe-T | µg/L | 12 | 11 | 6 | 300
Hg-T | µg/L |  |  | <0.01 | 0.026
Mo-T | µg/L | 3.75 | 4.25 | 3.5 | 73
Ni-T | µg/L | 1.59 | 1.73 | 1.29 | *
Pb-T | µg/L | 0.214 | 0.072 | 0.02 | *
Se-T | µg/L | 4.39 | 4.26 | 3.39 | 1
Tl-T | µg/L | <0.002 | <0.002 | <0.002 | 0.8
Zn-T | µg/L | 9.1 | 10.1 | 6.6 | 30
CN-WAD | mg/L | <0.0005 | <0.0005 | 0.0006 | 0.005
Total Ammonia | mg/L | 0.01 | <0.005 | <0.005 | 0.239
Nitrite | mg/L | <0.005 | <0.005 | <0.005 | 0.06
Nitrate | mg/L | 0.32 | 0.21 | 0.16 | 2.9
pH-F | pH units | 8.23 | 8.22 | 8.18 | 6.5-9
Temp-F | C | 0 | 0 | 0.1
Hardness - Total | mg/L | 436 | 428 | 391
Dissolved Sulphate | mg/L | 120 | 120 | 110
TSS | mg/L | 1 | 8 | <4
Station Name |  | FC | FC | FC | FC | FC | FC | FC
Description |  | Faro Creek above diversion channel | Faro Creek above diversion channel | Faro Creek above diversion channel | Faro Creek above diversion channel | Faro Creek above diversion channel | Faro Creek above diversion channel | Faro Creek above diversion channel
Smpl Date |  | 2010-01-21 | 2010-02-24 | 2010-02-24 | 2010-03-30 | 2010-05-19 | 2010-08-03 15:15 | 2010-11-03 12:40
Sample Class |  | M | QD | M | M | M | M | M
eq Smpl # |  | FC_40199_M | FC_40233_QD | FC_40233_M | FC_40267_M | FC_40317_M | FC_40393_M | FC_40485_M | CCME-Aquatic
Ag-T | µg/L | <0.005 | <0.005 | <0.005 | <0.005 | <0.005 | <0.005 | <0.005 | 0.1
Al-T | µg/L | 24.8 | 29.1 | 34.8 | 90.4 | 198 | 41 | 22.5 | *
As-T | µg/L | 0.06 | 0.09 | 0.09 | 0.25 | 0.21 | 0.11 | 0.08 | 5
Cd-T | µg/L | 0.008 | 0.006 | 0.008 | 0.025 | 0.045 | 0.01 | 0.011 | *
Cr-T | µg/L | 0.1 | <0.1 | <0.1 | 0.2 | 0.2 | 0.1 | 0.1 | 1
Cu-T | µg/L | 0.28 | 0.31 | 0.31 | 0.64 | 1.53 | 0.53 | 0.41 | *
Fe-T | µg/L | 20 | 38 | 44 | 469 | 249 | 40 | 21 | 300
Hg-T | µg/L | [6 empty] | <0.01 | 0.026
Mo-T | µg/L | 0.08 | 0.08 | 0.09 | 0.1 | <0.05 | 0.07 | 0.07 | 73
Ni-T | µg/L | 0.2 | 0.19 | 0.19 | 0.28 | 0.58 | 0.32 | 0.24 | *
Pb-T | µg/L | 0.076 | 2.11 | 0.251 | 1.73 | 1.05 | 0.504 | 0.105 | *
Se-T | µg/L | <0.04 | <0.04 | <0.04 | <0.04 | <0.04 | <0.04 | <0.04 | 1
Tl-T | µg/L | <0.002 | <0.002 | <0.002 | 0.003 | 0.008 | <0.002 | <0.002 | 0.8
Zn-T | µg/L | 1.2 | 1.5 | 1.6 | 7.1 | 7.6 | 1.4 | 2.2 | 30
CN-WAD | mg/L | <0.0005 | <0.0005 | <0.0005 | <0.0005 |  | <0.0005 | 0.001 | 0.005
Total Ammonia | mg/L | <0.005 | 0.009 | 0.006 | 0.013 | <0.005 | <0.005 | 0.013 | 0.239
Nitrite | mg/L | <0.005 | <0.005 | <0.005 | <0.005 | <0.005 | <0.005 | <0.005 | 0.06
Nitrate | mg/L | 0.06 | 0.06 | 0.05 | 0.08 | <0.02 | <0.02 | <0.02 | 2.9
pH-F | pH units | 4.39 |  | 8.08 | 8.18 | 7.47 | 7.39 | 7.5 | 6.5-9
Temp-F | C | -0.1 |  | 0 | 0 | 0.9 | 10.9 | 0
Hardness - Total | mg/L | 17.7 | 18.5 | 17.6 | 18.8 | 8.7 | 16.8 | 15.7
Dissolved Sulphate | mg/L | 2 | 1.5 | 1.4 | 2 | <0.5 | 1.5 | 1.7
TSS | mg/L | <1 | 1 | <1 | 11 | 6 | <1 | <4
Station Name |  | R1 | R1 | R1 | R1
Description |  | South fork Rose Ck u/s of Pumphouse Pond | South fork Rose Ck u/s of Pumphouse Pond | South fork Rose Ck u/s of Pumphouse Pond | South fork Rose Ck u/s of Pumphouse Pond
Smpl Date |  | 2010-01-21 | 2010-02-24 | 2010-03-30 | 2010-11-03 14:43
Sample Class |  | M | M | M | M
eq Smpl # |  | R1_40199_M | R1_40233_M | R1_40267_M | R1_40485_M | CCME-Aquatic
Ag-T | µg/L | <0.005 | 0.008 | <0.005 | <0.005 | 0.1
Al-T | µg/L | 28.4 | 274 | 9 | 6.2 | *
As-T | µg/L | 0.97 | 2.94 | 0.54 | 0.3 | 5
Cd-T | µg/L | 0.045 | 0.081 | 0.018 | <0.005 | *
Cr-T | µg/L | 0.3 | 0.8 | <0.1 | <0.1 | 1
Cu-T | µg/L | 1.18 | 2.9 | 0.83 | 0.36 | *
Fe-T | µg/L | 1370 | 5170 | 500 | 203 | 300
Hg-T | µg/L |  |  |  | <0.01 | 0.026
Mo-T | µg/L | 0.29 | 0.26 | 0.32 | 0.25 | 73
Ni-T | µg/L | 0.56 | 2.26 | 0.48 | 0.33 | *
Pb-T | µg/L | 0.85 | 3.02 | 0.443 | 0.036 | *
Se-T | µg/L | 0.19 | 0.24 | 0.23 | 0.14 | 1
Tl-T | µg/L | 0.003 | 0.009 | 0.003 | <0.002 | 0.8
Zn-T | µg/L | 11.8 | 17.9 | 6.1 | 0.7 | 30
CN-WAD | mg/L | <0.0005 | <0.0005 | <0.0005 | 0.0009 | 0.005
Total Ammonia | mg/L | 0.047 | 0.115 | 0.129 | 0.041 | 0.239
Nitrite | mg/L | <0.005 | 0.006 | <0.005 | <0.005 | 0.06
Nitrate | mg/L | 0.14 | 0.15 | 0.18 | 0.07 | 2.9
pH-F | pH units | 4.53 | 8.45 | 7.86 | 7.86 | 6.5-9
Temp-F | C | -0.1 | 0.1 | 0 | -0.1
Hardness - Total | mg/L | 145 | 152 | 155 | 103
Dissolved Sulphate | mg/L | 29 | 30 | 33 | 21
TSS | mg/L | 4 | 110 | 3 | <4
Station Name |  | X14 | X14 | X14 | X14
Description |  | Rose Ck d/s of the diversion channel | Rose Ck d/s of the diversion channel | Rose Ck d/s of the diversion channel | Rose Ck d/s of the diversion channel
Smpl Date |  | 2010-05-19 | 2010-08-03 | 2010-08-03 14:50 | 2010-11-03 14:10
Sample Class |  | M | QD | M | M
eq Smpl # |  | X14_40317_M | X14_40393_QD | X14_40393_M | X14_40485_M | CCME-Aquatic
Ag-T | µg/L | <0.005 | <0.005 | <0.005 | <0.005 | 0.1
Al-T | µg/L | 215 | 11.7 | 7 | 4.6 | *
As-T | µg/L | 1.08 | 0.48 | 0.49 | 0.32 | 5
Cd-T | µg/L | 0.063 | 0.027 | 0.024 | 0.042 | *
Cr-T | µg/L | 0.4 | <0.1 | <0.1 | <0.1 | 1
Cu-T | µg/L | 2.03 | 0.54 | 0.47 | 0.35 | *
Fe-T | µg/L | 991 | 369 | 353 | 306 | 300
Hg-T | µg/L |  |  |  | <0.01 | 0.026
Mo-T | µg/L | 0.93 | 0.56 | 0.56 | 0.56 | 73
Ni-T | µg/L | 3.29 | 1.37 | 1.39 | 2.48 | *
Pb-T | µg/L | 4.81 | 0.317 | 0.168 | 0.179 | *
Se-T | µg/L | 0.14 | 0.19 | 0.2 | 0.26 | 1
Tl-T | µg/L | 0.031 | 0.006 | 0.005 | 0.004 | 0.8
Zn-T | µg/L | 39.8 | 17.9 | 17.6 | 34.7 | 30
CN-WAD | mg/L |  |  | <0.0005 | 0.0009 | 0.005
Total Ammonia | mg/L | 0.038 |  | 0.012 | 0.022 | 0.239
Nitrite | mg/L | 0.007 |  | <0.005 | <0.005 | 0.06
Nitrate | mg/L | 0.04 |  | <0.02 | 0.12 | 2.9
pH-F | pH units | 7.38 |  | 7.99 | 7.83 | 6.5-9
Temp-F | C | 4.1 |  | 13.3 | 0.2
Hardness - Total | mg/L | 127 | 151 | 150 | 203
Dissolved Sulphate | mg/L | 80 |  | 57 | 95
TSS | mg/L | 15 |  | <1 | <4
Station Name |  | R4 | R4 | R4 | R4 | R4 | R4
Description |  | Rose Ck u/s of Anvil Ck | Rose Ck u/s of Anvil Ck | Rose Ck u/s of Anvil Ck | Rose Ck u/s of Anvil Ck | Rose Ck u/s of Anvil Ck | Rose Ck u/s of Anvil Ck
Smpl Date |  | 2010-01-21 | 2010-02-26 | 2010-05-19 | 2010-08-03 11:40 | 2010-11-04 12:30 | 2010-11-04 12:30
Sample Class |  | M | M | M | M | QD | M
eq Smpl # |  | R4_40199_M | R4_40235_M | R4_40317_M | R4_40393_M | R4_40486_QD | R4_40486_M | CCME-Aquatic
Ag-T | µg/L | <0.005 | <0.005 | <0.005 | <0.005 | <0.005 | <0.005 | 0.1
Al-T | µg/L | 3.3 | 2.9 | 241 | 7.1 | 4.4 | 3.6 | *
As-T | µg/L | 0.23 | 0.25 | 1.12 | 0.3 | 0.41 | 0.23 | 5
Cd-T | µg/L | 0.007 | 0.01 | 0.097 | 0.015 | 0.009 | 0.023 | *
Cr-T | µg/L | 0.2 | 0.2 | 0.6 | 0.4 | <0.1 | 0.1 | 1
Cu-T | µg/L | 0.44 | 0.44 | 2.98 | 0.62 | 0.34 | 0.46 | *
Fe-T | µg/L | 38 | 28 | 1010 | 135 | 80 | 82 | 300
Hg-T | µg/L |  |  |  |  | <0.01 | <0.01 | 0.026
Mo-T | µg/L | 0.6 | 0.55 | 0.49 | 0.62 | 1.16 | 0.56 | 73
Ni-T | µg/L | 0.68 | 0.73 | 4.29 | 1.18 | 0.27 | 1.02 | *
Pb-T | µg/L | 0.073 | 0.117 | 4.89 | 0.112 | 0.023 | 0.164 | *
Se-T | µg/L | 0.74 | 0.83 | 0.24 | 0.43 | 0.76 | 0.49 | 1
Tl-T | µg/L | 0.003 | 0.002 | 0.032 | 0.025 | <0.002 | 0.006 | 0.8
Zn-T | µg/L | 4.2 | 3.3 | 46.7 | 9.4 | 1.7 | 12.3 | 30
CN-WAD | mg/L | <0.0005 | <0.0005 |  | <0.0005 | 0.0008 | 0.0008 | 0.005
Total Ammonia | mg/L | 0.012 | <0.005 | 0.016 | <0.005 | 0.024 | 0.023 | 0.239
Nitrite | mg/L | <0.005 | <0.005 | <0.005 | <0.005 | <0.005 | <0.005 | 0.06
Nitrate | mg/L | 0.24 | 0.25 | 0.06 | 0.04 | 0.16 | 0.15 | 2.9
pH-F | pH units | 2.7 | 7.73 | 7.74 | 8.24 |  | 7.76 | 6.5-9
Temp-F | C | -0.1 | 0 | 4.5 | 10.2 |  | -0.1
Hardness - Total | mg/L | 239 | 262 | 127 | 162 | 150 | 178
Dissolved Sulphate | mg/L | 98 | 140 | 71 | 64 | 23 | 72
TSS | mg/L | <1 | <1 | 19 | <1 | <4 | <4
Station Name |  | R6 | R6 | R6 | R6 | R6 | R6
Description |  | Anvil Ck u/s of Rose Ck | Anvil Ck u/s of Rose Ck | Anvil Ck u/s of Rose Ck | Anvil Ck u/s of Rose Ck | Anvil Ck u/s of Rose Ck | Anvil Ck u/s of Rose Ck
Smpl Date |  | 2010-01-21 | 2010-02-26 | 2010-03-30 | 2010-05-19 | 2010-08-03 11:30 | 2010-11-04 11:55
Sample Class | bar: 2010-01-21 to 2010-11-04 11:55
eq Smpl # |  | R6_40199_M | R6_40235_M | R6_40267_M | R6_40317_M | R6_40393_M | R6_40486_M | CCME-Aquatic
Ag-T | µg/L | <0.005 | <0.005 | <0.005 | <0.005 | <0.005 | <0.005 | 0.1
Al-T | µg/L | 6.3 | 4.8 | 4.2 | 771 | 16.6 | 5.4 | *
As-T | µg/L | 0.48 | 0.48 | 0.46 | 2.04 | 0.48 | 0.36 | 5
Cd-T | µg/L | 0.012 | 0.008 | 0.014 | 0.152 | 0.017 | 0.007 | *
Cr-T | µg/L | 0.1 | 0.1 | <0.1 | 1.7 | 0.5 | <0.1 | 1
Cu-T | µg/L | 0.32 | 0.26 | 0.34 | 4.42 | 0.54 | 0.39 | *
Fe-T | µg/L | 118 | 112 | 124 | 2200 | 169 | 83 | 300
Hg-T | µg/L | 2010-11-04 11:55: <0.01 | 0.026
Mo-T | µg/L | 1.16 | 1.35 | 1.42 | 0.62 | 1.2 | 1.2 | 73
Ni-T | µg/L | 0.26 | 0.24 | 0.19 | 3.15 | 0.4 | 0.32 | *
Pb-T | µg/L | 0.016 | 0.042 | 0.025 | 1.55 | 0.053 | 0.025 | *
Se-T | µg/L | 0.76 | 0.91 | 0.89 | 0.42 | 0.67 | 0.8 | 1
Tl-T | µg/L | <0.002 | <0.002 | <0.002 | 0.018 | <0.002 | <0.002 | 0.8
Zn-T | µg/L | 0.6 | 0.7 | 0.6 | 11.4 | 0.3 | 0.4 | 30
CN-WAD | mg/L | <0.0005 | <0.0005 | <0.0005 |  | <0.0005 | 0.0007 | 0.005
Total Ammonia | mg/L | 0.007 | <0.005 | <0.005 | 0.023 | <0.005 | 0.012 | 0.239
Nitrite | mg/L | <0.005 | <0.005 | <0.005 | <0.005 | <0.005 | <0.005 | 0.06
Nitrate | mg/L | 0.22 | 0.22 | 0.21 | 0.05 | 0.02 | 0.16 | 2.9
pH-F | pH units | 2.89 | 8.13 | 8.34 | 7.93 | 8.46 | 7.99 | 6.5-9
Temp-F | C | -0.1 | 0 | 0 | 4.4 | 9 | -0.1
Hardness - Total | mg/L | 168 | 160 | 165 | 97.4 | 153 | 159
Dissolved Sulphate | mg/L | 22 | 23 | 24 | 14 | 21 | 22
TSS | mg/L | 1 | <1 | <1 | 62 | <1 | <4
Station Name |  | A1 (Anvil Creek) | A1 (Anvil Creek) | A1 (Anvil Creek) | A1 (Anvil Creek) | A1 (Anvil Creek) | A1 (Anvil Creek)
Description |  | Anvil Ck u/s of Pelly River | Anvil Ck u/s of Pelly River | Anvil Ck u/s of Pelly River | Anvil Ck u/s of Pelly River | Anvil Ck u/s of Pelly River | Anvil Ck u/s of Pelly River
Smpl Date |  | 2010-01-21 | 2010-02-26 | 2010-03-30 | 2010-05-19 | 2010-08-03 10:30 | 2010-11-04 13:50
Sample Class | bar: 2010-01-21 to 2010-11-04 13:50
eq Smpl # |  | A1_40199_M | A1_40235_M | A1_40267_M | A1_40317_M | A1_40393_M | A1_40486_M | CCME-Aquatic
Ag-T | µg/L | <0.005 | <0.005 | <0.005 | <0.005 | <0.005 | <0.005 | 0.1
Al-T | µg/L | 13.4 | 7.8 | 31.5 | 1030 | 19 | 65.5 | *
As-T | µg/L | 0.66 | 0.67 | 0.67 | 2.16 | 0.53 | 0.74 | 5
Cd-T | µg/L | 0.008 | 0.011 | 0.02 | 0.173 | 0.033 | 0.023 | *
Cr-T | µg/L | 0.2 | 0.1 | 0.1 | 2.5 | 0.4 | 0.3 | 1
Cu-T | µg/L | 0.5 | 0.42 | 0.71 | 5.58 | 0.78 | 0.8 | *
Fe-T | µg/L | 41 | 35 | 57 | 2080 | 69 | 152 | 300
Hg-T | µg/L | 2010-11-04 13:50: <0.01 | 0.026
Mo-T | µg/L | 1.04 | 1.1 | 1.11 | 0.43 | 0.96 | 0.94 | 73
Ni-T | µg/L | 0.49 | 0.39 | 0.53 | 6.53 | 0.87 | 0.91 | *
Pb-T | µg/L | 0.086 | 0.034 | 0.198 | 4.02 | 0.167 | 0.472 | *
Se-T | µg/L | 0.77 | 1.13 | 0.78 | 0.35 | 0.5 | 0.61 | 1
Tl-T | µg/L | <0.002 | <0.002 | <0.002 | 0.036 | 0.01 | 0.004 | 0.8
Zn-T | µg/L | 2.1 | 1.5 | 3.6 | 32.4 | 2.7 | 4.8 | 30
CN-WAD | mg/L | <0.0005 | <0.0005 | <0.0005 |  | <0.0005 | 0.0009 | 0.005
Total Ammonia | mg/L | 0.009 | <0.005 | <0.005 | 0.009 | <0.005 | 0.015 | 0.239
Nitrite | mg/L | <0.005 | <0.005 | <0.005 | <0.005 | <0.005 | <0.005 | 0.06
Nitrate | mg/L | 0.24 | 0.24 | 0.25 | 0.06 | <0.02 | 0.15 | 2.9
pH-F | pH units | 2.86 | 8.21 | 8.36 | 7.81 | 8.29 | 8.11 | 6.5-9
Temp-F | C | -0.1 | 0 | 0 | 5.7 | 12.6 | 0.1
Hardness - Total | mg/L | 181 | 177 | 206 | 118 | 148 | 157
Dissolved Sulphate | mg/L | 44 | 56 | 81 | 45 | 40 | 41
TSS | mg/L | 1 | <1 | 1 | 93 | 1 | 8
Station Name | bar: 2010-01-21 to 2010-11-04 13:50
Description |  | Pelly River u/s of Vangorda Ck | Pelly River u/s of Vangorda Ck | Pelly River u/s of Vangorda Ck | Pelly River u/s of Vangorda Ck | Pelly River u/s of Vangorda Ck | Pelly River u/s of Vangorda Ck
Smpl Date |  | 2010-01-21 | 2010-02-26 | 2010-03-30 | 2010-05-19 | 2010-08-03 12:15 | 2010-11-04 14:26
Sample Class | bar: 2010-01-21 to 2010-11-04 14:26
eq Smpl # |  | P1_40199_M | P1_40235_M | P1_40267_M | P1_40317_M | P1_40393_M | P1_40486_M | CCME-Aquatic
Ag-T | µg/L | <0.005 | <0.005 | <0.005 | <0.005 | <0.005 | <0.005 | 0.1
Al-T | µg/L | 5.6 | 2.2 | 4.2 | 258 | 38.3 | 17 | *
As-T | µg/L | 0.28 | 0.26 | 0.27 | 0.99 | 0.49 | 0.45 | 5
Cd-T | µg/L | 0.153 | 0.071 | 0.107 | 0.298 | 0.118 | 0.114 | *
Cr-T | µg/L | <0.1 | <0.1 | <0.1 | 0.3 | 0.3 | <0.1 | 1
Cu-T | µg/L | 0.45 | 0.26 | 0.47 | 2.92 | 0.82 | 0.7 | *
Fe-T | µg/L | 29 | 11 | 26 | 792 | 72 | 69 | 300
Hg-T | µg/L | 2010-11-04 14:26: <0.01 | 0.026
Mo-T | µg/L | 1.05 | 1.07 | 1.21 | 0.92 | 1.31 | 1.32 | 73
Ni-T | µg/L | 3.18 | 0.69 | 2.67 | 6.62 | 2.68 | 3.17 | *
Pb-T | µg/L | 0.016 | 0.011 | 0.043 | 0.713 | 0.094 | 0.066 | *
Se-T | µg/L | 1.41 | 2.64 | 1.34 | 0.84 | 0.85 | 1.18 | 1
Tl-T | µg/L | 0.002 | 0.002 | 0.003 | 0.009 | 0.006 | <0.002 | 0.8
Zn-T | µg/L | 17.8 | 2.9 | 14.4 | 25.8 | 5.2 | 8.7 | 30
CN-WAD | mg/L | <0.0005 | <0.0005 | <0.0005 |  | <0.0005 | 0.0009 | 0.005
Total Ammonia | mg/L | 0.007 | <0.005 | <0.005 | <0.005 | <0.005 | 0.024 | 0.239
Nitrite | mg/L | <0.005 | <0.005 | <0.005 | <0.005 | <0.005 | <0.005 | 0.06
Nitrate | mg/L | 0.09 | 0.08 | 0.08 | <0.02 | <0.02 | 0.03 | 2.9
pH-F | pH units | 3.91 | 7.99 | 7.89 | 8.02 | 8.12 | 8.27 | 6.5-9
Temp-F | C | -0.1 | 2.8 | 0.1 | 11.1 | 16.6 | 0
Hardness - Total | mg/L | 216 | 208 | 230 | 130 | 181 | 209
Dissolved Sulphate | mg/L | 67 | 79 | 78 | 48 | 61 | 69
TSS | mg/L | <1 | <1 | <1 | 35 | 3 | <4
Station Name | bar: 2010-01-21 to 2010-11-04 14:26
Description |  | Pelly River d/s of Anvil Ck | Pelly River d/s of Anvil Ck | Pelly River d/s of Anvil Ck | Pelly River d/s of Anvil Ck | Pelly River d/s of Anvil Ck | Pelly River d/s of Anvil Ck
Smpl Date |  | 2010-01-21 | 2010-02-26 | 2010-03-30 | 2010-05-19 | 2010-08-03 10:13 | 2010-11-04 14:00
Sample Class | bar: 2010-01-21 to 2010-11-04 14:00
eq Smpl # |  | P4_40199_M | P4_40235_M | P4_40267_M | P4_40317_M | P4_40393_M | P4_40486_M | CCME-Aquatic
Ag-T | µg/L | <0.005 | <0.005 | <0.005 | <0.005 | <0.005 | <0.005 | 0.1
Al-T | µg/L | 4.4 | 2.9 | 9.2 | 271 | 34.4 | 24.3 | *
As-T | µg/L | 0.28 | 0.28 | 1.29 | 1.01 | 0.66 | 0.71 | 5
Cd-T | µg/L | 0.053 | 0.042 | 0.053 | 0.168 | 0.105 | 0.08 | *
Cr-T | µg/L | <0.1 | <0.1 | <0.1 | 0.6 | 0.3 | 0.1 | 1
Cu-T | µg/L | 0.33 | 0.31 | 0.58 | 2.72 | 0.98 | 0.72 | *
Fe-T | µg/L | 18 | 6 | 23 | 621 | 91 | 92 | 300
Hg-T | µg/L | 2010-11-04 14:00: <0.01 | 0.026
Mo-T | µg/L | 0.97 | 0.92 | 2.12 | 0.82 | 1.6 | 1.34 | 73
Ni-T | µg/L | 0.77 | 0.41 | 0.64 | 4.74 | 1.96 | 2.39 | *
Pb-T | µg/L | 0.044 | 0.028 | 0.068 | 0.757 | 0.123 | 0.165 | *
Se-T | µg/L | 0.97 | 1.64 | 0.31 | 0.65 | 0.61 | 0.96 | 1
Tl-T | µg/L | 0.003 | <0.002 | 0.003 | 0.011 | 0.008 | 0.003 | 0.8
Zn-T | µg/L | 4.3 | 2.1 | 2.1 | 14.2 | 5.5 | 4.3 | 30
CN-WAD | mg/L | <0.0005 | <0.0005 | <0.0005 |  | <0.0005 | 0.0008 | 0.005
Total Ammonia | mg/L | 0.012 | <0.005 | <0.005 | 0.028 | <0.005 | 0.016 | 0.239
Nitrite | mg/L | <0.005 | <0.005 | <0.005 | <0.005 | <0.005 | <0.005 | 0.06
Nitrate | mg/L | 0.07 | 0.1 | 0.03 | 0.11 | <0.02 | 0.05 | 2.9
pH-F | pH units | 3.4 | 8.1 | 8.03 | 8.07 | 8.23 | 8.14 | 6.5-9
Temp-F | C | 1.4 | 0.6 | 0.6 | 10.5 | 15.1 | -0.1
Hardness - Total | mg/L | 221 | 218 | 208 | 129 | 184 | 203
Dissolved Sulphate | mg/L | 63 | 80 | 30 | 54 | 47 | 59
TSS | mg/L | 2 | <1 | 50 | 23 | <1 | <4
Station Name | bar: 2010-01-21 to 2010-05-19
Description |  | West fork of Vangorda Ck u/s of haul road | West fork of Vangorda Ck u/s of haul road | West fork of Vangorda Ck u/s of haul road | West fork of Vangorda Ck u/s of haul road
Smpl Date |  | 2010-01-21 | 2010-02-24 | 2010-03-30 | 2010-11-03 11:20
Sample Class | bar: 2010-01-21 to 2010-05-19
eq Smpl # |  | VR_40199_M | VR_40233_M | VR_40267_M | VR_40485_M | CCME-Aquatic
Ag-T | µg/L | <0.005 | 0.026 | 0.024 | <0.005 | 0.1
Al-T | µg/L | 116 | 1180 | 357 | 18.6 | *
As-T | µg/L | 0.49 | 2.25 | 0.95 | 0.18 | 5
Cd-T | µg/L | 0.08 | 0.348 | 0.108 | 0.008 | *
Cr-T | µg/L | 0.6 | 0.7 | 0.3 | <0.1 | 1
Cu-T | µg/L | 1.78 | 7.06 | 1.74 | 0.45 | *
Fe-T | µg/L | 176 | 1310 | 438 | 18 | 300
Hg-T | µg/L | 2010-05-19: <0.01; 2010-08-03 10:13: 0.026
Mo-T | µg/L | 0.16 | 0.08 | 0.14 | 0.14 | 73
Ni-T | µg/L | 0.45 | 1.6 | 0.67 | 0.16 | *
Pb-T | µg/L | 2.04 | 12.5 | 2.6 | 0.083 | *
Se-T | µg/L | 0.07 | 0.09 | 0.09 | <0.04 | 1
Tl-T | µg/L | 0.005 | 0.033 | 0.012 | 0.002 | 0.8
Zn-T | µg/L | 15.3 | 30.9 | 10.8 | 1.2 | 30
CN-WAD | mg/L | <0.0005 | 0.0006 | <0.0005 | 0.0009 | 0.005
Total Ammonia | mg/L | 0.022 | 0.124 | <0.005 | 0.014 | 0.239
Nitrite | mg/L | <0.005 | <0.005 | <0.005 | <0.005 | 0.06
Nitrate | mg/L | 0.07 | 0.09 | 0.08 | 0.02 | 2.9
pH-F | pH units | 5.49 | 8.4 | 7.84 | 7.3 | 6.5-9
Temp-F | C | -0.1 | 0 | 0 | -0.1
Hardness - Total | mg/L | 41.5 | 44.8 | 44.4 | 34.8
Dissolved Sulphate | mg/L | 6.2 | 6.1 | 7.1 | 6.1
TSS | mg/L | 14 | 200 | 46 | <4
Station Name |  | 2010-01-21: VW3
Description |  | 2010-01-21: West fork Vangorda Ck d/s AEX Ck
Smpl Date |  | 2010-01-21: 2010-11-03 16:00
Sample Class | bar: 2010-01-21
eq Smpl # |  | 2010-01-21: VW3_40485_M; 2010-02-26: CCME-Aquatic
Ag-T | µg/L | 2010-01-21: <0.005; 2010-02-26: 0.1
Al-T | µg/L | 2010-01-21: 20.5; 2010-02-26: *
As-T | µg/L | 2010-01-21: 0.78; 2010-02-26: 5
Cd-T | µg/L | 2010-01-21: 0.031; 2010-02-26: *
Cr-T | µg/L | 2010-01-21: <0.1; 2010-02-26: 1
Cu-T | µg/L | 2010-01-21: 0.45; 2010-02-26: *
Fe-T | µg/L | 2010-01-21: 113; 2010-02-26: 300
Hg-T | µg/L | 2010-01-21: <0.01; 2010-02-26: 0.026
Mo-T | µg/L | 2010-01-21: 0.22; 2010-02-26: 73
Ni-T | µg/L | 2010-01-21: 0.28; 2010-02-26: *
Pb-T | µg/L | 2010-01-21: 0.384; 2010-02-26: *
Se-T | µg/L | 2010-01-21: 0.12; 2010-02-26: 1
Tl-T | µg/L | 2010-01-21: 0.003; 2010-02-26: 0.8
Zn-T | µg/L | 2010-01-21: 14.9; 2010-02-26: 30
CN-WAD | mg/L | 2010-01-21: 0.0008; 2010-02-26: 0.005
Total Ammonia | mg/L | 2010-01-21: <0.005; 2010-02-26: 0.239
Nitrite | mg/L | 2010-01-21: <0.005; 2010-02-26: 0.06
Nitrate | mg/L | 2010-01-21: 0.16; 2010-02-26: 2.9
pH-F | pH units | 2010-01-21: 7.71; 2010-02-26: 6.5-9
Temp-F | C | 2010-01-21: 0
Hardness - Total | mg/L | 2010-01-21: 88.5
Dissolved Sulphate | mg/L | 2010-01-21: 28
TSS | mg/L | bar: 2010-01-21
Station Name |  | 2010-01-21: VG MAIN
Description |  | 2010-01-21: Main fork Vangorda Ck u/s of west fork
Smpl Date |  | 2010-01-21: 2010-11-04 15:11
Sample Class | bar: 2010-01-21
eq Smpl # |  | 2010-01-21: VGMAIN_40486_M; 2010-02-26: CCME-Aquatic
Ag-T | µg/L | 2010-01-21: <0.005; 2010-02-26: 0.1
Al-T | µg/L | 2010-01-21: 3.9; 2010-02-26: *
As-T | µg/L | 2010-01-21: 0.41; 2010-02-26: 5
Cd-T | µg/L | 2010-01-21: 0.052; 2010-02-26: *
Cr-T | µg/L | 2010-01-21: 0.4; 2010-02-26: 1
Cu-T | µg/L | 2010-01-21: 0.63; 2010-02-26: *
Fe-T | µg/L | 2010-01-21: 29; 2010-02-26: 300
Hg-T | µg/L | 2010-01-21: <0.01; 2010-02-26: 0.026
Mo-T | µg/L | 2010-01-21: 0.74; 2010-02-26: 73
Ni-T | µg/L | 2010-01-21: 1.63; 2010-02-26: *
Pb-T | µg/L | 2010-01-21: 0.077; 2010-02-26: *
Se-T | µg/L | 2010-01-21: 0.5; 2010-02-26: 1
Tl-T | µg/L | 2010-01-21: 0.007; 2010-02-26: 0.8
Zn-T | µg/L | 2010-01-21: 13; 2010-02-26: 30
CN-WAD | mg/L | 2010-01-21: 0.0008; 2010-02-26: 0.005
Total Ammonia | mg/L | 2010-01-21: 0.024; 2010-02-26: 0.239
Nitrite | mg/L | 2010-01-21: <0.005; 2010-02-26: 0.06
Nitrate | mg/L | 2010-01-21: 0.42; 2010-02-26: 2.9
pH-F | pH units | 2010-01-21: 8.3; 2010-02-26: 6.5-9
Temp-F | C | 2010-01-21: 0.4
Hardness - Total | mg/L | 2010-01-21: 282
Dissolved Sulphate | mg/L | 2010-01-21: 130
TSS | mg/L | bar: 2010-01-21
Station Name | bar: 2010-01-21
Description |  | 2010-01-21: Rose Ck d/s of Anvil Ck
Smpl Date |  | 2010-01-21: 2010-11-04 11:31
Sample Class | bar: 2010-01-21
eq Smpl # |  | 2010-01-21: R5_40486_M; 2010-02-26: CCME-Aquatic
Ag-T | µg/L | 2010-01-21: <0.005; 2010-02-26: 0.1
Al-T | µg/L | 2010-01-21: 4.6; 2010-02-26: *
As-T | µg/L | 2010-01-21: 0.27; 2010-02-26: 5
Cd-T | µg/L | 2010-01-21: 0.021; 2010-02-26: *
Cr-T | µg/L | 2010-01-21: 0.1; 2010-02-26: 1
Cu-T | µg/L | 2010-01-21: 0.49; 2010-02-26: *
Fe-T | µg/L | 2010-01-21: 86; 2010-02-26: 300
Hg-T | µg/L | 2010-01-21: <0.01; 2010-02-26: 0.026
Mo-T | µg/L | 2010-01-21: 0.65; 2010-02-26: 73
Ni-T | µg/L | 2010-01-21: 1.02; 2010-02-26: *
Pb-T | µg/L | 2010-01-21: 0.131; 2010-02-26: *
Se-T | µg/L | 2010-01-21: 0.6; 2010-02-26: 1
Tl-T | µg/L | 2010-01-21: 0.006; 2010-02-26: 0.8
Zn-T | µg/L | 2010-01-21: 10.7; 2010-02-26: 30
CN-WAD | mg/L | 2010-01-21: 0.0008; 2010-02-26: 0.005
Total Ammonia | mg/L | 2010-01-21: 0.022; 2010-02-26: 0.239
Nitrite | mg/L | 2010-01-21: <0.005; 2010-02-26: 0.06
Nitrate | mg/L | 2010-01-21: 0.15; 2010-02-26: 2.9
pH-F | pH units | 2010-01-21: 7.76; 2010-02-26: 6.5-9
Temp-F | C | 2010-01-21: 0.1
Hardness - Total | mg/L | 2010-01-21: 187
Dissolved Sulphate | mg/L | 2010-01-21: 66
TSS | mg/L | bar: 2010-01-21
Station Name |  | 2010-01-21: GCULV
Description |  | 2010-01-21: South fork Rose Ck u/s of mine access road
Smpl Date |  | 2010-01-21: 2010-11-03 15:35
Sample Class | bar: 2010-01-21
eq Smpl # |  | 2010-01-21: GCULV_40485_M; 2010-02-26: CCME-Aquatic
Ag-T | µg/L | 2010-01-21: <0.005; 2010-02-26: 0.1
Al-T | µg/L | 2010-01-21: 10.5; 2010-02-26: *
As-T | µg/L | 2010-01-21: 0.24; 2010-02-26: 5
Cd-T | µg/L | 2010-01-21: <0.005; 2010-02-26: *
Cr-T | µg/L | 2010-01-21: <0.1; 2010-02-26: 1
Cu-T | µg/L | 2010-01-21: 0.3; 2010-02-26: *
Fe-T | µg/L | 2010-01-21: 70; 2010-02-26: 300
Hg-T | µg/L | 2010-01-21: <0.01; 2010-02-26: 0.026
Mo-T | µg/L | 2010-01-21: 0.33; 2010-02-26: 73
Ni-T | µg/L | 2010-01-21: 0.14; 2010-02-26: *
Pb-T | µg/L | 2010-01-21: 0.03; 2010-02-26: *
Se-T | µg/L | 2010-01-21: <0.04; 2010-02-26: 1
Tl-T | µg/L | 2010-01-21: <0.002; 2010-02-26: 0.8
Zn-T | µg/L | 2010-01-21: 1; 2010-02-26: 30
CN-WAD | mg/L | 2010-01-21: 0.0008; 2010-02-26: 0.005
Total Ammonia | mg/L | 2010-01-21: 0.011; 2010-02-26: 0.239
Nitrite | mg/L | 2010-01-21: <0.005; 2010-02-26: 0.06
Nitrate | mg/L | 2010-01-21: 0.04; 2010-02-26: 2.9
pH-F | pH units | 2010-01-21: 7.66; 2010-02-26: 6.5-9
Temp-F | C | 2010-01-21: 0
Hardness - Total | mg/L | 2010-01-21: 31.8
Dissolved Sulphate | mg/L | 2010-01-21: 7
TSS | mg/L | bar: 2010-01-21
Station Name | bar: 2010-01-21
Description |  | 2010-01-21: Reservoir Ck u/s of mine access road
Smpl Date |  | 2010-01-21: 2010-11-03 15:06
Sample Class | bar: 2010-01-21
eq Smpl # |  | 2010-01-21: K8_40485_M; 2010-02-26: CCME-Aquatic
Ag-T | µg/L | 2010-01-21: <0.005; 2010-02-26: 0.1
Al-T | µg/L | 2010-01-21: 5; 2010-02-26: *
As-T | µg/L | 2010-01-21: 0.19; 2010-02-26: 5
Cd-T | µg/L | 2010-01-21: 0.006; 2010-02-26: *
Cr-T | µg/L | 2010-01-21: <0.1; 2010-02-26: 1
Cu-T | µg/L | 2010-01-21: 0.28; 2010-02-26: *
Fe-T | µg/L | 2010-01-21: 6; 2010-02-26: 300
Hg-T | µg/L | 2010-01-21: <0.01; 2010-02-26: 0.026
Mo-T | µg/L | 2010-01-21: 0.13; 2010-02-26: 73
Ni-T | µg/L | 2010-01-21: 0.21; 2010-02-26: *
Pb-T | µg/L | 2010-01-21: 0.052; 2010-02-26: *
Se-T | µg/L | 2010-01-21: 0.07; 2010-02-26: 1
Tl-T | µg/L | 2010-01-21: <0.002; 2010-02-26: 0.8
Zn-T | µg/L | 2010-01-21: 0.6; 2010-02-26: 30
CN-WAD | mg/L | 2010-01-21: 0.0009; 2010-02-26: 0.005
Total Ammonia | mg/L | 2010-01-21: 0.041; 2010-02-26: 0.239
Nitrite | mg/L | 2010-01-21: <0.005; 2010-02-26: 0.06
Nitrate | mg/L | 2010-01-21: 0.05; 2010-02-26: 2.9
pH-F | pH units | 2010-01-21: 7.91; 2010-02-26: 6.5-9
Temp-F | C | 2010-01-21: 0.1
Hardness - Total | mg/L | 2010-01-21: 56.6
Dissolved Sulphate | mg/L | 2010-01-21: 11
TSS | mg/L | bar: 2010-01-21
Station Name |  | 2010-01-21: NWID
Description |  | 2010-01-21: NW interceptor u/s of diversion point
Smpl Date |  | 2010-01-21: 2010-11-03 13:30
Sample Class | bar: 2010-01-21
eq Smpl # |  | 2010-01-21: NWID_40485_M; 2010-02-26: CCME-Aquatic
Ag-T | µg/L | 2010-01-21: <0.005; 2010-02-26: 0.1
Al-T | µg/L | 2010-01-21: 5.2; 2010-02-26: *
As-T | µg/L | 2010-01-21: 0.18; 2010-02-26: 5
Cd-T | µg/L | 2010-01-21: 0.046; 2010-02-26: *
Cr-T | µg/L | 2010-01-21: <0.1; 2010-02-26: 1
Cu-T | µg/L | 2010-01-21: 0.62; 2010-02-26: *
Fe-T | µg/L | 2010-01-21: 5; 2010-02-26: 300
Hg-T | µg/L | 2010-01-21: <0.01; 2010-02-26: 0.026
Mo-T | µg/L | 2010-01-21: 0.25; 2010-02-26: 73
Ni-T | µg/L | 2010-01-21: 0.44; 2010-02-26: *
Pb-T | µg/L | 2010-01-21: 0.137; 2010-02-26: *
Se-T | µg/L | 2010-01-21: 0.24; 2010-02-26: 1
Tl-T | µg/L | 2010-01-21: 0.003; 2010-02-26: 0.8
Zn-T | µg/L | 2010-01-21: 10.3; 2010-02-26: 30
CN-WAD | mg/L | 2010-01-21: 0.0008; 2010-02-26: 0.005
Total Ammonia | mg/L | 2010-01-21: 0.013; 2010-02-26: 0.239
Nitrite | mg/L | 2010-01-21: <0.005; 2010-02-26: 0.06
Nitrate | mg/L | 2010-01-21: 0.04; 2010-02-26: 2.9
pH-F | pH units | 2010-01-21: 7.92; 2010-02-26: 6.5-9
Temp-F | C | 2010-01-21: 0
Hardness - Total | mg/L | 2010-01-21: 166
Dissolved Sulphate | mg/L | 2010-01-21: 38
TSS | mg/L | bar: 2010-01-21
Station Name |  | 2010-01-21: USFR
Description |  | 2010-01-21: South fork Rose Ck u/s of haul road
Smpl Date |  | 2010-01-21: 2010-11-03 11:50
Sample Class | bar: 2010-01-21
eq Smpl # |  | 2010-01-21: USFR_40485_M; 2010-02-26: CCME-Aquatic
Ag-T | µg/L | 2010-01-21: <0.005; 2010-02-26: 0.1
Al-T | µg/L | 2010-01-21: 13.4; 2010-02-26: *
As-T | µg/L | 2010-01-21: 0.25; 2010-02-26: 5
Cd-T | µg/L | 2010-01-21: <0.005; 2010-02-26: *
Cr-T | µg/L | 2010-01-21: <0.1; 2010-02-26: 1
Cu-T | µg/L | 2010-01-21: 0.31; 2010-02-26: *
Fe-T | µg/L | 2010-01-21: 87; 2010-02-26: 300
Hg-T | µg/L | 2010-01-21: <0.01; 2010-02-26: 0.026
Mo-T | µg/L | 2010-01-21: 0.3; 2010-02-26: 73
Ni-T | µg/L | 2010-01-21: 0.16; 2010-02-26: *
Pb-T | µg/L | 2010-01-21: 0.032; 2010-02-26: *
Se-T | µg/L | 2010-01-21: <0.04; 2010-02-26: 1
Tl-T | µg/L | 2010-01-21: <0.002; 2010-02-26: 0.8
Zn-T | µg/L | 2010-01-21: 0.3; 2010-02-26: 30
CN-WAD | mg/L | 2010-01-21: 0.001; 2010-02-26: 0.005
Total Ammonia | mg/L | 2010-01-21: 0.015; 2010-02-26: 0.239
Nitrite | mg/L | 2010-01-21: <0.005; 2010-02-26: 0.06
Nitrate | mg/L | 2010-01-21: 0.04; 2010-02-26: 2.9
pH-F | pH units | 2010-01-21: 7.39; 2010-02-26: 6.5-9
Temp-F | C | 2010-01-21: -0.1
Hardness - Total | mg/L | 2010-01-21: 30.8
Dissolved Sulphate | mg/L | 2010-01-21: 7.2
TSS | mg/L | bar: 2010-01-21
Station Name |  | 2010-01-21: V17A
Description |  | 2010-01-21: Creek from Grum ore transfer pad
Smpl Date |  | 2010-01-21: 2010-11-03 10:15
Sample Class | bar: 2010-01-21
eq Smpl # |  | 2010-01-21: V17A_40485_M; 2010-02-26: CCME-Aquatic
Ag-T | µg/L | 2010-01-21: <0.005; 2010-02-26: 0.1
Al-T | µg/L | 2010-01-21: 25.4; 2010-02-26: *
As-T | µg/L | 2010-01-21: 0.89; 2010-02-26: 5
Cd-T | µg/L | 2010-01-21: 0.033; 2010-02-26: *
Cr-T | µg/L | 2010-01-21: <0.1; 2010-02-26: 1
Cu-T | µg/L | bar: 2010-01-21 to 2010-02-26
Fe-T | µg/L | 2010-01-21: 258; 2010-02-26: 300
Hg-T | µg/L | 2010-01-21: <0.01; 2010-02-26: 0.026
Mo-T | µg/L | 2010-01-21: 0.08; 2010-02-26: 73
Ni-T | µg/L | 2010-01-21: 0.43; 2010-02-26: *
Pb-T | µg/L | 2010-01-21: 0.891; 2010-02-26: *
Se-T | µg/L | 2010-01-21: <0.04; 2010-02-26: 1
Tl-T | µg/L | 2010-01-21: 0.004; 2010-02-26: 0.8
Zn-T | µg/L | 2010-01-21: 21.9; 2010-02-26: 30
CN-WAD | mg/L | 2010-01-21: 0.0008; 2010-02-26: 0.005
Total Ammonia | mg/L | 2010-01-21: 0.036; 2010-02-26: 0.239
Nitrite | mg/L | 2010-01-21: <0.005; 2010-02-26: 0.06
Nitrate | mg/L | 2010-01-21: 0.29; 2010-02-26: 2.9
pH-F | pH units | 2010-01-21: 7.49; 2010-02-26: 6.5-9
Temp-F | C | 2010-01-21: -0.1
Hardness - Total | mg/L | 2010-01-21: 84.6
Dissolved Sulphate | mg/L | 2010-01-21: 38
TSS | mg/L | bar: 2010-01-21
Station Name |  | 2010-01-21: V20A
Description |  | 2010-01-21: Dixon Ck u/s of mine influence
Smpl Date |  | 2010-01-21: 2010-11-03 09:15
Sample Class | bar: 2010-01-21
eq Smpl # |  | 2010-01-21: V20A_40485_M; 2010-02-26: CCME-Aquatic
Ag-T | µg/L | 2010-01-21: <0.005; 2010-02-26: 0.1
Al-T | µg/L | 2010-01-21: 64.9; 2010-02-26: *
As-T | µg/L | 2010-01-21: 0.65; 2010-02-26: 5
Cd-T | µg/L | 2010-01-21: 0.026; 2010-02-26: *
Cr-T | µg/L | 2010-01-21: 0.3; 2010-02-26: 1
Cu-T | µg/L | 2010-01-21: 1.08; 2010-02-26: *
Fe-T | µg/L | 2010-01-21: 387; 2010-02-26: 300
Hg-T | µg/L | 2010-01-21: 0.01; 2010-02-26: 0.026
Mo-T | µg/L | 2010-01-21: 0.52; 2010-02-26: 73
Ni-T | µg/L | 2010-01-21: 0.4; 2010-02-26: *
Pb-T | µg/L | 2010-01-21: 0.865; 2010-02-26: *
Se-T | µg/L | 2010-01-21: 2.43; 2010-02-26: 1
Tl-T | µg/L | 2010-01-21: <0.002; 2010-02-26: 0.8
Zn-T | µg/L | 2010-01-21: 7; 2010-02-26: 30
CN-WAD | mg/L | 2010-01-21: 0.0009; 2010-02-26: 0.005
Total Ammonia | mg/L | 2010-01-21: 0.019; 2010-02-26: 0.239
Nitrite | mg/L | 2010-01-21: <0.005; 2010-02-26: 0.06
Nitrate | mg/L | 2010-01-21: 0.08; 2010-02-26: 2.9
pH-F | pH units | 2010-01-21: 7.43; 2010-02-26: 6.5-9
Temp-F | C | 2010-01-21: -0.1
Hardness - Total | mg/L | 2010-01-21: 307
Dissolved Sulphate | mg/L | 2010-01-21: 14
TSS | mg/L | 2010-01-21: 25

## Faro 2010 Mon Summary (pgs1-4)
Station Name |  | V8 | V8 | V8 | V8 | V8
Description |  | Lower Vangorda Ck at the footbridge | Lower Vangorda Ck at the footbridge | Lower Vangorda Ck at the footbridge | Lower Vangorda Ck at the footbridge | Lower Vangorda Ck at the footbridge
Smpl Date |  | 2010-05-19 | 2010-05-19 | 2010-08-03 | 2010-08-03 17:00 | 2010-11-02 17:15
Sample Class |  | QD | M | QD | M | M
eq Smpl # |  | V8_40317_QD | V8_40317_M | V8_40393_QD | V8_40393_M | V8_40484_M | CCME-Aquatic
Ag-T | µg/L | <0.005 | <0.005 |  | <0.005 | <0.005 | 0.1
Al-T | µg/L | 810 | 902 |  | 21.5 | 13.7 | *
As-T | µg/L | 1.53 | 1.58 |  | 0.52 | 0.47 | 5
Cd-T | µg/L | 0.141 | 0.14 |  | 0.047 | 0.043 | *
Cr-T | µg/L | 1.6 | 1.9 |  | 0.1 | 0.1 | 1
Cu-T | µg/L | 3.95 | 4.1 |  | 0.84 | 0.65 | *
Fe-T | µg/L | 1450 | 1600 |  | 54 | 42 | 300
Hg-T | µg/L |  |  |  |  | 0.01 | 0.026
Mo-T | µg/L | 0.36 | 0.42 |  | 0.87 | 1.02 | 73
Ni-T | µg/L | 4.34 | 4.74 |  | 1.11 | 1.36 | *
Pb-T | µg/L | 5.39 | 5.53 |  | 0.151 | 0.115 | *
Se-T | µg/L | 0.47 | 0.45 |  | 0.57 | 0.85 | 1
Tl-T | µg/L | 0.033 | 0.035 |  | 0.016 | 0.005 | 0.8
Zn-T | µg/L | 27.6 | 28.4 |  | 7 | 7.4 | 30
CN-WAD | mg/L |  |  |  | <0.0005 | 0.0008 | 0.005
Total Ammonia | mg/L |  | <0.005 | 0.023 | <0.005 | 0.015 | 0.239
Nitrite | mg/L |  | <0.005 | <0.005 | <0.005 | <0.005 | 0.06
Nitrate | mg/L |  | 0.15 | 0.14 | 0.14 | 0.3 | 2.9
pH-F | pH units |  | 7.99 |  | 8.39 | 8.13 | 6.5-9
Temp-F | C |  | 4.8 |  | 12.9 | -0.1
Hardness - Total | mg/L | 151 | 157 |  | 239 | 304
Dissolved Sulphate | mg/L |  | 62 | 100 | 100 | 120
TSS | mg/L |  | 87 |  | 2 | <4
Station Name |  | P5 | P5 | P5
Description |  | Pelly River u/s of Pelly Crossing | Pelly River u/s of Pelly Crossing | Pelly River u/s of Pelly Crossing
Smpl Date |  | 2010-02-24 | 2010-05-19 | 2010-11-02 13:00
Sample Class |  | M | M | M
eq Smpl # |  | P5_40233_M | P5_40317_M | P5_40484_M | CCME-Aquatic
Ag-T | µg/L | <0.005 | <0.005 | <0.005 | 0.1
Al-T | µg/L | 17.2 | 259 | 22.7 | *
As-T | µg/L | 0.36 | 0.86 | 0.59 | 5
Cd-T | µg/L | 0.124 | 0.17 | 0.109 | *
Cr-T | µg/L | 0.2 | 0.3 | 0.1 | 1
Cu-T | µg/L | 0.63 | 2.6 | 0.86 | *
Fe-T | µg/L | 64 | 631 | 92 | 300
Hg-T | µg/L |  |  | 0.01 | 0.026
Mo-T | µg/L | 1.1 | 0.88 | 1.19 | 73
Ni-T | µg/L | 3.34 | 4.76 | 3.1 | *
Pb-T | µg/L | 0.146 | 0.522 | 0.114 | *
Se-T | µg/L | 1.29 | 0.66 | 0.76 | 1
Tl-T | µg/L | 0.004 | 0.009 | 0.003 | 0.8
Zn-T | µg/L | 14.3 | 14.5 | 4.5 | 30
CN-WAD | mg/L | <0.0005 |  | 0.0008 | 0.005
Total Ammonia | mg/L | 0.011 | 0.006 | 0.03 | 0.239
Nitrite | mg/L | <0.005 | <0.005 | <0.005 | 0.06
Nitrate | mg/L | 0.12 | <0.02 | 0.04 | 2.9
pH-F | pH units | 7.72 | 7.93 | 7.73 | 6.5-9
Temp-F | C | 0 | 10.6 | 1.3
Hardness - Total | mg/L | 205 | 128 | 190
Dissolved Sulphate | mg/L | 59 | 45 | 50
TSS | mg/L | 2 | 20 | <4
Station Name |  | VW1 | VW1 | VW1 | VW1
Description |  | West fork Vangorda Ck d/s of slide u/s Grum WR dra | West fork Vangorda Ck d/s of slide u/s Grum WR dra | West fork Vangorda Ck d/s of slide u/s Grum WR dra | West fork Vangorda Ck d/s of slide u/s Grum WR dra
Smpl Date |  | 2010-01-21 | 2010-02-23 | 2010-03-30 | 2010-11-03 16:30
Sample Class |  | M | M | M | M
eq Smpl # |  | VW1_40199_M | VW1_40232_M | VW1_40267_M | VW1_40485_M | CCME-Aquatic
Ag-T | µg/L | <0.005 | <0.005 | <0.005 | <0.005 | 0.1
Al-T | µg/L | 27.4 | 35.9 | 111 | 8.6 | *
As-T | µg/L | 0.59 | 0.51 | 1.19 | 0.56 | 5
Cd-T | µg/L | 0.015 | 0.016 | 0.048 | 0.007 | *
Cr-T | µg/L | 0.1 | <0.1 | 0.2 | <0.1 | 1
Cu-T | µg/L | 0.55 | 0.56 | 1.55 | 0.42 | *
Fe-T | µg/L | 128 | 115 | 341 | 106 | 300
Hg-T | µg/L |  |  |  | <0.01 | 0.026
Mo-T | µg/L | 0.55 | 0.62 | 1.12 | 0.45 | 73
Ni-T | µg/L | 0.65 | 0.58 | 1.5 | 0.5 | *
Pb-T | µg/L | 0.229 | 0.222 | 1.34 | 0.058 | *
Se-T | µg/L | 0.33 | 0.4 | 0.75 | 0.17 | 1
Tl-T | µg/L | 0.002 | <0.002 | 0.005 | <0.002 | 0.8
Zn-T | µg/L | 3.5 | 3.3 | 8 | 2 | 30
CN-WAD | mg/L | <0.0005 | <0.0005 | <0.0005 | 0.001 | 0.005
Total Ammonia | mg/L | 0.009 | 0.012 | 0.051 | 0.086 | 0.239
Nitrite | mg/L | <0.005 | <0.005 | <0.005 | <0.005 | 0.06
Nitrate | mg/L | 0.16 | 0.16 | 0.19 | 0.09 | 2.9
pH-F | pH units | 4.23 | 8.06 |  | 7.96 | 6.5-9
Temp-F | C | -0.1 | 0 |  | 0.1
Hardness - Total | mg/L | 253 | 261 | 391 | 189
Dissolved Sulphate | mg/L | 59 | 62 | 110 | 52
TSS | mg/L | 8 | 7 | 52 | <4
Station Name |  | VW2 | VW2 | VW2
Description |  | West Vangorda Ck, trib draining Grum west lobe | West Vangorda Ck, trib draining Grum west lobe | West Vangorda Ck, trib draining Grum west lobe
Smpl Date |  | 2010-02-24 | 2010-03-30 | 2010-11-03 16:50
Sample Class |  | M | M | M
eq Smpl # |  | VW2_40233_M | VW2_40267_M | VW2_40485_M | CCME-Aquatic
Ag-T | µg/L | <0.005 | <0.005 | <0.005 | 0.1
Al-T | µg/L | 6.2 | 5.2 | 3.9 | *
As-T | µg/L | 0.35 | 0.34 | 0.39 | 5
Cd-T | µg/L | 0.155 | 0.171 | 0.115 | *
Cr-T | µg/L | 0.2 | 0.1 | 0.2 | 1
Cu-T | µg/L | 0.52 | 0.49 | 0.45 | *
Fe-T | µg/L | 12 | 11 | 6 | 300
Hg-T | µg/L |  |  | <0.01 | 0.026
Mo-T | µg/L | 3.75 | 4.25 | 3.5 | 73
Ni-T | µg/L | 1.59 | 1.73 | 1.29 | *
Pb-T | µg/L | 0.214 | 0.072 | 0.02 | *
Se-T | µg/L | 4.39 | 4.26 | 3.39 | 1
Tl-T | µg/L | <0.002 | <0.002 | <0.002 | 0.8
Zn-T | µg/L | 9.1 | 10.1 | 6.6 | 30
CN-WAD | mg/L | <0.0005 | <0.0005 | 0.0006 | 0.005
Total Ammonia | mg/L | 0.01 | <0.005 | <0.005 | 0.239
Nitrite | mg/L | <0.005 | <0.005 | <0.005 | 0.06
Nitrate | mg/L | 0.32 | 0.21 | 0.16 | 2.9
pH-F | pH units | 8.23 | 8.22 | 8.18 | 6.5-9
Temp-F | C | 0 | 0 | 0.1
Hardness - Total | mg/L | 436 | 428 | 391
Dissolved Sulphate | mg/L | 120 | 120 | 110
TSS | mg/L | 1 | 8 | <4
Station Name |  | FC | FC | FC | FC | FC | FC | FC
Description |  | Faro Creek above diversion channel | Faro Creek above diversion channel | Faro Creek above diversion channel | Faro Creek above diversion channel | Faro Creek above diversion channel | Faro Creek above diversion channel | Faro Creek above diversion channel
Smpl Date |  | 2010-01-21 | 2010-02-24 | 2010-02-24 | 2010-03-30 | 2010-05-19 | 2010-08-03 15:15 | 2010-11-03 12:40
Sample Class |  | M | QD | M | M | M | M | M
eq Smpl # |  | FC_40199_M | FC_40233_QD | FC_40233_M | FC_40267_M | FC_40317_M | FC_40393_M | FC_40485_M | CCME-Aquatic
Ag-T | µg/L | <0.005 | <0.005 | <0.005 | <0.005 | <0.005 | <0.005 | <0.005 | 0.1
Al-T | µg/L | 24.8 | 29.1 | 34.8 | 90.4 | 198 | 41 | 22.5 | *
As-T | µg/L | 0.06 | 0.09 | 0.09 | 0.25 | 0.21 | 0.11 | 0.08 | 5
Cd-T | µg/L | 0.008 | 0.006 | 0.008 | 0.025 | 0.045 | 0.01 | 0.011 | *
Cr-T | µg/L | 0.1 | <0.1 | <0.1 | 0.2 | 0.2 | 0.1 | 0.1 | 1
Cu-T | µg/L | 0.28 | 0.31 | 0.31 | 0.64 | 1.53 | 0.53 | 0.41 | *
Fe-T | µg/L | 20 | 38 | 44 | 469 | 249 | 40 | 21 | 300
Hg-T | µg/L | [6 empty] | <0.01 | 0.026
Mo-T | µg/L | 0.08 | 0.08 | 0.09 | 0.1 | <0.05 | 0.07 | 0.07 | 73
Ni-T | µg/L | 0.2 | 0.19 | 0.19 | 0.28 | 0.58 | 0.32 | 0.24 | *
Pb-T | µg/L | 0.076 | 2.11 | 0.251 | 1.73 | 1.05 | 0.504 | 0.105 | *
Se-T | µg/L | <0.04 | <0.04 | <0.04 | <0.04 | <0.04 | <0.04 | <0.04 | 1
Tl-T | µg/L | <0.002 | <0.002 | <0.002 | 0.003 | 0.008 | <0.002 | <0.002 | 0.8
Zn-T | µg/L | 1.2 | 1.5 | 1.6 | 7.1 | 7.6 | 1.4 | 2.2 | 30
CN-WAD | mg/L | <0.0005 | <0.0005 | <0.0005 | <0.0005 |  | <0.0005 | 0.001 | 0.005
Total Ammonia | mg/L | <0.005 | 0.009 | 0.006 | 0.013 | <0.005 | <0.005 | 0.013 | 0.239
Nitrite | mg/L | <0.005 | <0.005 | <0.005 | <0.005 | <0.005 | <0.005 | <0.005 | 0.06
Nitrate | mg/L | 0.06 | 0.06 | 0.05 | 0.08 | <0.02 | <0.02 | <0.02 | 2.9
pH-F | pH units | 4.39 |  | 8.08 | 8.18 | 7.47 | 7.39 | 7.5 | 6.5-9
Temp-F | C | -0.1 |  | 0 | 0 | 0.9 | 10.9 | 0
Hardness - Total | mg/L | 17.7 | 18.5 | 17.6 | 18.8 | 8.7 | 16.8 | 15.7
Dissolved Sulphate | mg/L | 2 | 1.5 | 1.4 | 2 | <0.5 | 1.5 | 1.7
TSS | mg/L | <1 | 1 | <1 | 11 | 6 | <1 | <4
Station Name |  | R1 | R1 | R1 | R1
Description |  | South fork Rose Ck u/s of Pumphouse Pond | South fork Rose Ck u/s of Pumphouse Pond | South fork Rose Ck u/s of Pumphouse Pond | South fork Rose Ck u/s of Pumphouse Pond
Smpl Date |  | 2010-01-21 | 2010-02-24 | 2010-03-30 | 2010-11-03 14:43
Sample Class |  | M | M | M | M
eq Smpl # |  | R1_40199_M | R1_40233_M | R1_40267_M | R1_40485_M | CCME-Aquatic
Ag-T | µg/L | <0.005 | 0.008 | <0.005 | <0.005 | 0.1
Al-T | µg/L | 28.4 | 274 | 9 | 6.2 | *
As-T | µg/L | 0.97 | 2.94 | 0.54 | 0.3 | 5
Cd-T | µg/L | 0.045 | 0.081 | 0.018 | <0.005 | *
Cr-T | µg/L | 0.3 | 0.8 | <0.1 | <0.1 | 1
Cu-T | µg/L | 1.18 | 2.9 | 0.83 | 0.36 | *
Fe-T | µg/L | 1370 | 5170 | 500 | 203 | 300
Hg-T | µg/L |  |  |  | <0.01 | 0.026
Mo-T | µg/L | 0.29 | 0.26 | 0.32 | 0.25 | 73
Ni-T | µg/L | 0.56 | 2.26 | 0.48 | 0.33 | *
Pb-T | µg/L | 0.85 | 3.02 | 0.443 | 0.036 | *
Se-T | µg/L | 0.19 | 0.24 | 0.23 | 0.14 | 1
Tl-T | µg/L | 0.003 | 0.009 | 0.003 | <0.002 | 0.8
Zn-T | µg/L | 11.8 | 17.9 | 6.1 | 0.7 | 30
CN-WAD | mg/L | <0.0005 | <0.0005 | <0.0005 | 0.0009 | 0.005
Total Ammonia | mg/L | 0.047 | 0.115 | 0.129 | 0.041 | 0.239
Nitrite | mg/L | <0.005 | 0.006 | <0.005 | <0.005 | 0.06
Nitrate | mg/L | 0.14 | 0.15 | 0.18 | 0.07 | 2.9
pH-F | pH units | 4.53 | 8.45 | 7.86 | 7.86 | 6.5-9
Temp-F | C | -0.1 | 0.1 | 0 | -0.1
Hardness - Total | mg/L | 145 | 152 | 155 | 103
Dissolved Sulphate | mg/L | 29 | 30 | 33 | 21
TSS | mg/L | 4 | 110 | 3 | <4
Station Name |  | X14 | X14 | X14 | X14
Description |  | Rose Ck d/s of the diversion channel | Rose Ck d/s of the diversion channel | Rose Ck d/s of the diversion channel | Rose Ck d/s of the diversion channel
Smpl Date |  | 2010-05-19 | 2010-08-03 | 2010-08-03 14:50 | 2010-11-03 14:10
Sample Class |  | M | QD | M | M
eq Smpl # |  | X14_40317_M | X14_40393_QD | X14_40393_M | X14_40485_M | CCME-Aquatic
Ag-T | µg/L | <0.005 | <0.005 | <0.005 | <0.005 | 0.1
Al-T | µg/L | 215 | 11.7 | 7 | 4.6 | *
As-T | µg/L | 1.08 | 0.48 | 0.49 | 0.32 | 5
Cd-T | µg/L | 0.063 | 0.027 | 0.024 | 0.042 | *
Cr-T | µg/L | 0.4 | <0.1 | <0.1 | <0.1 | 1
Cu-T | µg/L | 2.03 | 0.54 | 0.47 | 0.35 | *
Fe-T | µg/L | 991 | 369 | 353 | 306 | 300
Hg-T | µg/L |  |  |  | <0.01 | 0.026
Mo-T | µg/L | 0.93 | 0.56 | 0.56 | 0.56 | 73
Ni-T | µg/L | 3.29 | 1.37 | 1.39 | 2.48 | *
Pb-T | µg/L | 4.81 | 0.317 | 0.168 | 0.179 | *
Se-T | µg/L | 0.14 | 0.19 | 0.2 | 0.26 | 1
Tl-T | µg/L | 0.031 | 0.006 | 0.005 | 0.004 | 0.8
Zn-T | µg/L | 39.8 | 17.9 | 17.6 | 34.7 | 30
CN-WAD | mg/L |  |  | <0.0005 | 0.0009 | 0.005
Total Ammonia | mg/L | 0.038 |  | 0.012 | 0.022 | 0.239
Nitrite | mg/L | 0.007 |  | <0.005 | <0.005 | 0.06
Nitrate | mg/L | 0.04 |  | <0.02 | 0.12 | 2.9
pH-F | pH units | 7.38 |  | 7.99 | 7.83 | 6.5-9
Temp-F | C | 4.1 |  | 13.3 | 0.2
Hardness - Total | mg/L | 127 | 151 | 150 | 203
Dissolved Sulphate | mg/L | 80 |  | 57 | 95
TSS | mg/L | 15 |  | <1 | <4
Station Name |  | R4 | R4 | R4 | R4 | R4 | R4
Description |  | Rose Ck u/s of Anvil Ck | Rose Ck u/s of Anvil Ck | Rose Ck u/s of Anvil Ck | Rose Ck u/s of Anvil Ck | Rose Ck u/s of Anvil Ck | Rose Ck u/s of Anvil Ck
Smpl Date |  | 2010-01-21 | 2010-02-26 | 2010-05-19 | 2010-08-03 11:40 | 2010-11-04 12:30 | 2010-11-04 12:30
Sample Class |  | M | M | M | M | QD | M
eq Smpl # |  | R4_40199_M | R4_40235_M | R4_40317_M | R4_40393_M | R4_40486_QD | R4_40486_M | CCME-Aquatic
Ag-T | µg/L | <0.005 | <0.005 | <0.005 | <0.005 | <0.005 | <0.005 | 0.1
Al-T | µg/L | 3.3 | 2.9 | 241 | 7.1 | 4.4 | 3.6 | *
As-T | µg/L | 0.23 | 0.25 | 1.12 | 0.3 | 0.41 | 0.23 | 5
Cd-T | µg/L | 0.007 | 0.01 | 0.097 | 0.015 | 0.009 | 0.023 | *
Cr-T | µg/L | 0.2 | 0.2 | 0.6 | 0.4 | <0.1 | 0.1 | 1
Cu-T | µg/L | 0.44 | 0.44 | 2.98 | 0.62 | 0.34 | 0.46 | *
Fe-T | µg/L | 38 | 28 | 1010 | 135 | 80 | 82 | 300
Hg-T | µg/L |  |  |  |  | <0.01 | <0.01 | 0.026
Mo-T | µg/L | 0.6 | 0.55 | 0.49 | 0.62 | 1.16 | 0.56 | 73
Ni-T | µg/L | 0.68 | 0.73 | 4.29 | 1.18 | 0.27 | 1.02 | *
Pb-T | µg/L | 0.073 | 0.117 | 4.89 | 0.112 | 0.023 | 0.164 | *
Se-T | µg/L | 0.74 | 0.83 | 0.24 | 0.43 | 0.76 | 0.49 | 1
Tl-T | µg/L | 0.003 | 0.002 | 0.032 | 0.025 | <0.002 | 0.006 | 0.8
Zn-T | µg/L | 4.2 | 3.3 | 46.7 | 9.4 | 1.7 | 12.3 | 30
CN-WAD | mg/L | <0.0005 | <0.0005 |  | <0.0005 | 0.0008 | 0.0008 | 0.005
Total Ammonia | mg/L | 0.012 | <0.005 | 0.016 | <0.005 | 0.024 | 0.023 | 0.239
Nitrite | mg/L | <0.005 | <0.005 | <0.005 | <0.005 | <0.005 | <0.005 | 0.06
Nitrate | mg/L | 0.24 | 0.25 | 0.06 | 0.04 | 0.16 | 0.15 | 2.9
pH-F | pH units | 2.7 | 7.73 | 7.74 | 8.24 |  | 7.76 | 6.5-9
Temp-F | C | -0.1 | 0 | 4.5 | 10.2 |  | -0.1
Hardness - Total | mg/L | 239 | 262 | 127 | 162 | 150 | 178
Dissolved Sulphate | mg/L | 98 | 140 | 71 | 64 | 23 | 72
TSS | mg/L | <1 | <1 | 19 | <1 | <4 | <4
Station Name |  | R6 | R6 | R6 | R6 | R6 | R6
Description |  | Anvil Ck u/s of Rose Ck | Anvil Ck u/s of Rose Ck | Anvil Ck u/s of Rose Ck | Anvil Ck u/s of Rose Ck | Anvil Ck u/s of Rose Ck | Anvil Ck u/s of Rose Ck
Smpl Date |  | 2010-01-21 | 2010-02-26 | 2010-03-30 | 2010-05-19 | 2010-08-03 11:30 | 2010-11-04 11:55
Sample Class | bar: 2010-01-21 to 2010-11-04 11:55
eq Smpl # |  | R6_40199_M | R6_40235_M | R6_40267_M | R6_40317_M | R6_40393_M | R6_40486_M | CCME-Aquatic
Ag-T | µg/L | <0.005 | <0.005 | <0.005 | <0.005 | <0.005 | <0.005 | 0.1
Al-T | µg/L | 6.3 | 4.8 | 4.2 | 771 | 16.6 | 5.4 | *
As-T | µg/L | 0.48 | 0.48 | 0.46 | 2.04 | 0.48 | 0.36 | 5
Cd-T | µg/L | 0.012 | 0.008 | 0.014 | 0.152 | 0.017 | 0.007 | *
Cr-T | µg/L | 0.1 | 0.1 | <0.1 | 1.7 | 0.5 | <0.1 | 1
Cu-T | µg/L | 0.32 | 0.26 | 0.34 | 4.42 | 0.54 | 0.39 | *
Fe-T | µg/L | 118 | 112 | 124 | 2200 | 169 | 83 | 300
Hg-T | µg/L | 2010-11-04 11:55: <0.01 | 0.026
Mo-T | µg/L | 1.16 | 1.35 | 1.42 | 0.62 | 1.2 | 1.2 | 73
Ni-T | µg/L | 0.26 | 0.24 | 0.19 | 3.15 | 0.4 | 0.32 | *
Pb-T | µg/L | 0.016 | 0.042 | 0.025 | 1.55 | 0.053 | 0.025 | *
Se-T | µg/L | 0.76 | 0.91 | 0.89 | 0.42 | 0.67 | 0.8 | 1
Tl-T | µg/L | <0.002 | <0.002 | <0.002 | 0.018 | <0.002 | <0.002 | 0.8
Zn-T | µg/L | 0.6 | 0.7 | 0.6 | 11.4 | 0.3 | 0.4 | 30
CN-WAD | mg/L | <0.0005 | <0.0005 | <0.0005 |  | <0.0005 | 0.0007 | 0.005
Total Ammonia | mg/L | 0.007 | <0.005 | <0.005 | 0.023 | <0.005 | 0.012 | 0.239
Nitrite | mg/L | <0.005 | <0.005 | <0.005 | <0.005 | <0.005 | <0.005 | 0.06
Nitrate | mg/L | 0.22 | 0.22 | 0.21 | 0.05 | 0.02 | 0.16 | 2.9
pH-F | pH units | 2.89 | 8.13 | 8.34 | 7.93 | 8.46 | 7.99 | 6.5-9
Temp-F | C | -0.1 | 0 | 0 | 4.4 | 9 | -0.1
Hardness - Total | mg/L | 168 | 160 | 165 | 97.4 | 153 | 159
Dissolved Sulphate | mg/L | 22 | 23 | 24 | 14 | 21 | 22
TSS | mg/L | 1 | <1 | <1 | 62 | <1 | <4
Station Name |  | A1 (Anvil Creek) | A1 (Anvil Creek) | A1 (Anvil Creek) | A1 (Anvil Creek) | A1 (Anvil Creek) | A1 (Anvil Creek)
Description |  | Anvil Ck u/s of Pelly River | Anvil Ck u/s of Pelly River | Anvil Ck u/s of Pelly River | Anvil Ck u/s of Pelly River | Anvil Ck u/s of Pelly River | Anvil Ck u/s of Pelly River
Smpl Date |  | 2010-01-21 | 2010-02-26 | 2010-03-30 | 2010-05-19 | 2010-08-03 10:30 | 2010-11-04 13:50
Sample Class | bar: 2010-01-21 to 2010-11-04 13:50
eq Smpl # |  | A1_40199_M | A1_40235_M | A1_40267_M | A1_40317_M | A1_40393_M | A1_40486_M | CCME-Aquatic
Ag-T | µg/L | <0.005 | <0.005 | <0.005 | <0.005 | <0.005 | <0.005 | 0.1
Al-T | µg/L | 13.4 | 7.8 | 31.5 | 1030 | 19 | 65.5 | *
As-T | µg/L | 0.66 | 0.67 | 0.67 | 2.16 | 0.53 | 0.74 | 5
Cd-T | µg/L | 0.008 | 0.011 | 0.02 | 0.173 | 0.033 | 0.023 | *
Cr-T | µg/L | 0.2 | 0.1 | 0.1 | 2.5 | 0.4 | 0.3 | 1
Cu-T | µg/L | 0.5 | 0.42 | 0.71 | 5.58 | 0.78 | 0.8 | *
Fe-T | µg/L | 41 | 35 | 57 | 2080 | 69 | 152 | 300
Hg-T | µg/L | 2010-11-04 13:50: <0.01 | 0.026
Mo-T | µg/L | 1.04 | 1.1 | 1.11 | 0.43 | 0.96 | 0.94 | 73
Ni-T | µg/L | 0.49 | 0.39 | 0.53 | 6.53 | 0.87 | 0.91 | *
Pb-T | µg/L | 0.086 | 0.034 | 0.198 | 4.02 | 0.167 | 0.472 | *
Se-T | µg/L | 0.77 | 1.13 | 0.78 | 0.35 | 0.5 | 0.61 | 1
Tl-T | µg/L | <0.002 | <0.002 | <0.002 | 0.036 | 0.01 | 0.004 | 0.8
Zn-T | µg/L | 2.1 | 1.5 | 3.6 | 32.4 | 2.7 | 4.8 | 30
CN-WAD | mg/L | <0.0005 | <0.0005 | <0.0005 |  | <0.0005 | 0.0009 | 0.005
Total Ammonia | mg/L | 0.009 | <0.005 | <0.005 | 0.009 | <0.005 | 0.015 | 0.239
Nitrite | mg/L | <0.005 | <0.005 | <0.005 | <0.005 | <0.005 | <0.005 | 0.06
Nitrate | mg/L | 0.24 | 0.24 | 0.25 | 0.06 | <0.02 | 0.15 | 2.9
pH-F | pH units | 2.86 | 8.21 | 8.36 | 7.81 | 8.29 | 8.11 | 6.5-9
Temp-F | C | -0.1 | 0 | 0 | 5.7 | 12.6 | 0.1
Hardness - Total | mg/L | 181 | 177 | 206 | 118 | 148 | 157
Dissolved Sulphate | mg/L | 44 | 56 | 81 | 45 | 40 | 41
TSS | mg/L | 1 | <1 | 1 | 93 | 1 | 8
Station Name | bar: 2010-01-21 to 2010-11-04 13:50
Description |  | Pelly River u/s of Vangorda Ck | Pelly River u/s of Vangorda Ck | Pelly River u/s of Vangorda Ck | Pelly River u/s of Vangorda Ck | Pelly River u/s of Vangorda Ck | Pelly River u/s of Vangorda Ck
Smpl Date |  | 2010-01-21 | 2010-02-26 | 2010-03-30 | 2010-05-19 | 2010-08-03 12:15 | 2010-11-04 14:26
Sample Class | bar: 2010-01-21 to 2010-11-04 14:26
eq Smpl # |  | P1_40199_M | P1_40235_M | P1_40267_M | P1_40317_M | P1_40393_M | P1_40486_M | CCME-Aquatic
Ag-T | µg/L | <0.005 | <0.005 | <0.005 | <0.005 | <0.005 | <0.005 | 0.1
Al-T | µg/L | 5.6 | 2.2 | 4.2 | 258 | 38.3 | 17 | *
As-T | µg/L | 0.28 | 0.26 | 0.27 | 0.99 | 0.49 | 0.45 | 5
Cd-T | µg/L | 0.153 | 0.071 | 0.107 | 0.298 | 0.118 | 0.114 | *
Cr-T | µg/L | <0.1 | <0.1 | <0.1 | 0.3 | 0.3 | <0.1 | 1
Cu-T | µg/L | 0.45 | 0.26 | 0.47 | 2.92 | 0.82 | 0.7 | *
Fe-T | µg/L | 29 | 11 | 26 | 792 | 72 | 69 | 300
Hg-T | µg/L | 2010-11-04 14:26: <0.01 | 0.026
Mo-T | µg/L | 1.05 | 1.07 | 1.21 | 0.92 | 1.31 | 1.32 | 73
Ni-T | µg/L | 3.18 | 0.69 | 2.67 | 6.62 | 2.68 | 3.17 | *
Pb-T | µg/L | 0.016 | 0.011 | 0.043 | 0.713 | 0.094 | 0.066 | *
Se-T | µg/L | 1.41 | 2.64 | 1.34 | 0.84 | 0.85 | 1.18 | 1
Tl-T | µg/L | 0.002 | 0.002 | 0.003 | 0.009 | 0.006 | <0.002 | 0.8
Zn-T | µg/L | 17.8 | 2.9 | 14.4 | 25.8 | 5.2 | 8.7 | 30
CN-WAD | mg/L | <0.0005 | <0.0005 | <0.0005 |  | <0.0005 | 0.0009 | 0.005
Total Ammonia | mg/L | 0.007 | <0.005 | <0.005 | <0.005 | <0.005 | 0.024 | 0.239
Nitrite | mg/L | <0.005 | <0.005 | <0.005 | <0.005 | <0.005 | <0.005 | 0.06
Nitrate | mg/L | 0.09 | 0.08 | 0.08 | <0.02 | <0.02 | 0.03 | 2.9
pH-F | pH units | 3.91 | 7.99 | 7.89 | 8.02 | 8.12 | 8.27 | 6.5-9
Temp-F | C | -0.1 | 2.8 | 0.1 | 11.1 | 16.6 | 0
Hardness - Total | mg/L | 216 | 208 | 230 | 130 | 181 | 209
Dissolved Sulphate | mg/L | 67 | 79 | 78 | 48 | 61 | 69
TSS | mg/L | <1 | <1 | <1 | 35 | 3 | <4
Station Name | bar: 2010-01-21 to 2010-11-04 14:26
Description |  | Pelly River d/s of Anvil Ck | Pelly River d/s of Anvil Ck | Pelly River d/s of Anvil Ck | Pelly River d/s of Anvil Ck | Pelly River d/s of Anvil Ck | Pelly River d/s of Anvil Ck
Smpl Date |  | 2010-01-21 | 2010-02-26 | 2010-03-30 | 2010-05-19 | 2010-08-03 10:13 | 2010-11-04 14:00
Sample Class | bar: 2010-01-21 to 2010-11-04 14:00
eq Smpl # |  | P4_40199_M | P4_40235_M | P4_40267_M | P4_40317_M | P4_40393_M | P4_40486_M | CCME-Aquatic
Ag-T | µg/L | <0.005 | <0.005 | <0.005 | <0.005 | <0.005 | <0.005 | 0.1
Al-T | µg/L | 4.4 | 2.9 | 9.2 | 271 | 34.4 | 24.3 | *
As-T | µg/L | 0.28 | 0.28 | 1.29 | 1.01 | 0.66 | 0.71 | 5
Cd-T | µg/L | 0.053 | 0.042 | 0.053 | 0.168 | 0.105 | 0.08 | *
Cr-T | µg/L | <0.1 | <0.1 | <0.1 | 0.6 | 0.3 | 0.1 | 1
Cu-T | µg/L | 0.33 | 0.31 | 0.58 | 2.72 | 0.98 | 0.72 | *
Fe-T | µg/L | 18 | 6 | 23 | 621 | 91 | 92 | 300
Hg-T | µg/L | 2010-11-04 14:00: <0.01 | 0.026
Mo-T | µg/L | 0.97 | 0.92 | 2.12 | 0.82 | 1.6 | 1.34 | 73
Ni-T | µg/L | 0.77 | 0.41 | 0.64 | 4.74 | 1.96 | 2.39 | *
Pb-T | µg/L | 0.044 | 0.028 | 0.068 | 0.757 | 0.123 | 0.165 | *
Se-T | µg/L | 0.97 | 1.64 | 0.31 | 0.65 | 0.61 | 0.96 | 1
Tl-T | µg/L | 0.003 | <0.002 | 0.003 | 0.011 | 0.008 | 0.003 | 0.8
Zn-T | µg/L | 4.3 | 2.1 | 2.1 | 14.2 | 5.5 | 4.3 | 30
CN-WAD | mg/L | <0.0005 | <0.0005 | <0.0005 |  | <0.0005 | 0.0008 | 0.005
Total Ammonia | mg/L | 0.012 | <0.005 | <0.005 | 0.028 | <0.005 | 0.016 | 0.239
Nitrite | mg/L | <0.005 | <0.005 | <0.005 | <0.005 | <0.005 | <0.005 | 0.06
Nitrate | mg/L | 0.07 | 0.1 | 0.03 | 0.11 | <0.02 | 0.05 | 2.9
pH-F | pH units | 3.4 | 8.1 | 8.03 | 8.07 | 8.23 | 8.14 | 6.5-9
Temp-F | C | 1.4 | 0.6 | 0.6 | 10.5 | 15.1 | -0.1
Hardness - Total | mg/L | 221 | 218 | 208 | 129 | 184 | 203
Dissolved Sulphate | mg/L | 63 | 80 | 30 | 54 | 47 | 59
TSS | mg/L | 2 | <1 | 50 | 23 | <1 | <4
Station Name | bar: 2010-01-21 to 2010-05-19
Description |  | West fork of Vangorda Ck u/s of haul road | West fork of Vangorda Ck u/s of haul road | West fork of Vangorda Ck u/s of haul road | West fork of Vangorda Ck u/s of haul road
Smpl Date |  | 2010-01-21 | 2010-02-24 | 2010-03-30 | 2010-11-03 11:20
Sample Class | bar: 2010-01-21 to 2010-05-19
eq Smpl # |  | VR_40199_M | VR_40233_M | VR_40267_M | VR_40485_M | CCME-Aquatic
Ag-T | µg/L | <0.005 | 0.026 | 0.024 | <0.005 | 0.1
Al-T | µg/L | 116 | 1180 | 357 | 18.6 | *
As-T | µg/L | 0.49 | 2.25 | 0.95 | 0.18 | 5
Cd-T | µg/L | 0.08 | 0.348 | 0.108 | 0.008 | *
Cr-T | µg/L | 0.6 | 0.7 | 0.3 | <0.1 | 1
Cu-T | µg/L | 1.78 | 7.06 | 1.74 | 0.45 | *
Fe-T | µg/L | 176 | 1310 | 438 | 18 | 300
Hg-T | µg/L | 2010-05-19: <0.01; 2010-08-03 10:13: 0.026
Mo-T | µg/L | 0.16 | 0.08 | 0.14 | 0.14 | 73
Ni-T | µg/L | 0.45 | 1.6 | 0.67 | 0.16 | *
Pb-T | µg/L | 2.04 | 12.5 | 2.6 | 0.083 | *
Se-T | µg/L | 0.07 | 0.09 | 0.09 | <0.04 | 1
Tl-T | µg/L | 0.005 | 0.033 | 0.012 | 0.002 | 0.8
Zn-T | µg/L | 15.3 | 30.9 | 10.8 | 1.2 | 30
CN-WAD | mg/L | <0.0005 | 0.0006 | <0.0005 | 0.0009 | 0.005
Total Ammonia | mg/L | 0.022 | 0.124 | <0.005 | 0.014 | 0.239
Nitrite | mg/L | <0.005 | <0.005 | <0.005 | <0.005 | 0.06
Nitrate | mg/L | 0.07 | 0.09 | 0.08 | 0.02 | 2.9
pH-F | pH units | 5.49 | 8.4 | 7.84 | 7.3 | 6.5-9
Temp-F | C | -0.1 | 0 | 0 | -0.1
Hardness - Total | mg/L | 41.5 | 44.8 | 44.4 | 34.8
Dissolved Sulphate | mg/L | 6.2 | 6.1 | 7.1 | 6.1
TSS | mg/L | 14 | 200 | 46 | <4
Station Name |  | 2010-01-21: VW3
Description |  | 2010-01-21: West fork Vangorda Ck d/s AEX Ck
Smpl Date |  | 2010-01-21: 2010-11-03 16:00
Sample Class | bar: 2010-01-21
eq Smpl # |  | 2010-01-21: VW3_40485_M; 2010-02-26: CCME-Aquatic
Ag-T | µg/L | 2010-01-21: <0.005; 2010-02-26: 0.1
Al-T | µg/L | 2010-01-21: 20.5; 2010-02-26: *
As-T | µg/L | 2010-01-21: 0.78; 2010-02-26: 5
Cd-T | µg/L | 2010-01-21: 0.031; 2010-02-26: *
Cr-T | µg/L | 2010-01-21: <0.1; 2010-02-26: 1
Cu-T | µg/L | 2010-01-21: 0.45; 2010-02-26: *
Fe-T | µg/L | 2010-01-21: 113; 2010-02-26: 300
Hg-T | µg/L | 2010-01-21: <0.01; 2010-02-26: 0.026
Mo-T | µg/L | 2010-01-21: 0.22; 2010-02-26: 73
Ni-T | µg/L | 2010-01-21: 0.28; 2010-02-26: *
Pb-T | µg/L | 2010-01-21: 0.384; 2010-02-26: *
Se-T | µg/L | 2010-01-21: 0.12; 2010-02-26: 1
Tl-T | µg/L | 2010-01-21: 0.003; 2010-02-26: 0.8
Zn-T | µg/L | 2010-01-21: 14.9; 2010-02-26: 30
CN-WAD | mg/L | 2010-01-21: 0.0008; 2010-02-26: 0.005
Total Ammonia | mg/L | 2010-01-21: <0.005; 2010-02-26: 0.239
Nitrite | mg/L | 2010-01-21: <0.005; 2010-02-26: 0.06
Nitrate | mg/L | 2010-01-21: 0.16; 2010-02-26: 2.9
pH-F | pH units | 2010-01-21: 7.71; 2010-02-26: 6.5-9
Temp-F | C | 2010-01-21: 0
Hardness - Total | mg/L | 2010-01-21: 88.5
Dissolved Sulphate | mg/L | 2010-01-21: 28
TSS | mg/L | bar: 2010-01-21
Station Name |  | 2010-01-21: VG MAIN
Description |  | 2010-01-21: Main fork Vangorda Ck u/s of west fork
Smpl Date |  | 2010-01-21: 2010-11-04 15:11
Sample Class | bar: 2010-01-21
eq Smpl # |  | 2010-01-21: VGMAIN_40486_M; 2010-02-26: CCME-Aquatic
Ag-T | µg/L | 2010-01-21: <0.005; 2010-02-26: 0.1
Al-T | µg/L | 2010-01-21: 3.9; 2010-02-26: *
As-T | µg/L | 2010-01-21: 0.41; 2010-02-26: 5
Cd-T | µg/L | 2010-01-21: 0.052; 2010-02-26: *
Cr-T | µg/L | 2010-01-21: 0.4; 2010-02-26: 1
Cu-T | µg/L | 2010-01-21: 0.63; 2010-02-26: *
Fe-T | µg/L | 2010-01-21: 29; 2010-02-26: 300
Hg-T | µg/L | 2010-01-21: <0.01; 2010-02-26: 0.026
Mo-T | µg/L | 2010-01-21: 0.74; 2010-02-26: 73
Ni-T | µg/L | 2010-01-21: 1.63; 2010-02-26: *
Pb-T | µg/L | 2010-01-21: 0.077; 2010-02-26: *
Se-T | µg/L | 2010-01-21: 0.5; 2010-02-26: 1
Tl-T | µg/L | 2010-01-21: 0.007; 2010-02-26: 0.8
Zn-T | µg/L | 2010-01-21: 13; 2010-02-26: 30
CN-WAD | mg/L | 2010-01-21: 0.0008; 2010-02-26: 0.005
Total Ammonia | mg/L | 2010-01-21: 0.024; 2010-02-26: 0.239
Nitrite | mg/L | 2010-01-21: <0.005; 2010-02-26: 0.06
Nitrate | mg/L | 2010-01-21: 0.42; 2010-02-26: 2.9
pH-F | pH units | 2010-01-21: 8.3; 2010-02-26: 6.5-9
Temp-F | C | 2010-01-21: 0.4
Hardness - Total | mg/L | 2010-01-21: 282
Dissolved Sulphate | mg/L | 2010-01-21: 130
TSS | mg/L | bar: 2010-01-21
Station Name | bar: 2010-01-21
Description |  | 2010-01-21: Rose Ck d/s of Anvil Ck
Smpl Date |  | 2010-01-21: 2010-11-04 11:31
Sample Class | bar: 2010-01-21
eq Smpl # |  | 2010-01-21: R5_40486_M; 2010-02-26: CCME-Aquatic
Ag-T | µg/L | 2010-01-21: <0.005; 2010-02-26: 0.1
Al-T | µg/L | 2010-01-21: 4.6; 2010-02-26: *
As-T | µg/L | 2010-01-21: 0.27; 2010-02-26: 5
Cd-T | µg/L | 2010-01-21: 0.021; 2010-02-26: *
Cr-T | µg/L | 2010-01-21: 0.1; 2010-02-26: 1
Cu-T | µg/L | 2010-01-21: 0.49; 2010-02-26: *
Fe-T | µg/L | 2010-01-21: 86; 2010-02-26: 300
Hg-T | µg/L | 2010-01-21: <0.01; 2010-02-26: 0.026
Mo-T | µg/L | 2010-01-21: 0.65; 2010-02-26: 73
Ni-T | µg/L | 2010-01-21: 1.02; 2010-02-26: *
Pb-T | µg/L | 2010-01-21: 0.131; 2010-02-26: *
Se-T | µg/L | 2010-01-21: 0.6; 2010-02-26: 1
Tl-T | µg/L | 2010-01-21: 0.006; 2010-02-26: 0.8
Zn-T | µg/L | 2010-01-21: 10.7; 2010-02-26: 30
CN-WAD | mg/L | 2010-01-21: 0.0008; 2010-02-26: 0.005
Total Ammonia | mg/L | 2010-01-21: 0.022; 2010-02-26: 0.239
Nitrite | mg/L | 2010-01-21: <0.005; 2010-02-26: 0.06
Nitrate | mg/L | 2010-01-21: 0.15; 2010-02-26: 2.9
pH-F | pH units | 2010-01-21: 7.76; 2010-02-26: 6.5-9
Temp-F | C | 2010-01-21: 0.1
Hardness - Total | mg/L | 2010-01-21: 187
Dissolved Sulphate | mg/L | 2010-01-21: 66
TSS | mg/L | bar: 2010-01-21
Station Name |  | 2010-01-21: GCULV
Description |  | 2010-01-21: South fork Rose Ck u/s of mine access road
Smpl Date |  | 2010-01-21: 2010-11-03 15:35
Sample Class | bar: 2010-01-21
eq Smpl # |  | 2010-01-21: GCULV_40485_M; 2010-02-26: CCME-Aquatic
Ag-T | µg/L | 2010-01-21: <0.005; 2010-02-26: 0.1
Al-T | µg/L | 2010-01-21: 10.5; 2010-02-26: *
As-T | µg/L | 2010-01-21: 0.24; 2010-02-26: 5
Cd-T | µg/L | 2010-01-21: <0.005; 2010-02-26: *
Cr-T | µg/L | 2010-01-21: <0.1; 2010-02-26: 1
Cu-T | µg/L | 2010-01-21: 0.3; 2010-02-26: *
Fe-T | µg/L | 2010-01-21: 70; 2010-02-26: 300
Hg-T | µg/L | 2010-01-21: <0.01; 2010-02-26: 0.026
Mo-T | µg/L | 2010-01-21: 0.33; 2010-02-26: 73
Ni-T | µg/L | 2010-01-21: 0.14; 2010-02-26: *
Pb-T | µg/L | 2010-01-21: 0.03; 2010-02-26: *
Se-T | µg/L | 2010-01-21: <0.04; 2010-02-26: 1
Tl-T | µg/L | 2010-01-21: <0.002; 2010-02-26: 0.8
Zn-T | µg/L | 2010-01-21: 1; 2010-02-26: 30
CN-WAD | mg/L | 2010-01-21: 0.0008; 2010-02-26: 0.005
Total Ammonia | mg/L | 2010-01-21: 0.011; 2010-02-26: 0.239
Nitrite | mg/L | 2010-01-21: <0.005; 2010-02-26: 0.06
Nitrate | mg/L | 2010-01-21: 0.04; 2010-02-26: 2.9
pH-F | pH units | 2010-01-21: 7.66; 2010-02-26: 6.5-9
Temp-F | C | 2010-01-21: 0
Hardness - Total | mg/L | 2010-01-21: 31.8
Dissolved Sulphate | mg/L | 2010-01-21: 7
TSS | mg/L | bar: 2010-01-21
Station Name | bar: 2010-01-21
Description |  | 2010-01-21: Reservoir Ck u/s of mine access road
Smpl Date |  | 2010-01-21: 2010-11-03 15:06
Sample Class | bar: 2010-01-21
eq Smpl # |  | 2010-01-21: K8_40485_M; 2010-02-26: CCME-Aquatic
Ag-T | µg/L | 2010-01-21: <0.005; 2010-02-26: 0.1
Al-T | µg/L | 2010-01-21: 5; 2010-02-26: *
As-T | µg/L | 2010-01-21: 0.19; 2010-02-26: 5
Cd-T | µg/L | 2010-01-21: 0.006; 2010-02-26: *
Cr-T | µg/L | 2010-01-21: <0.1; 2010-02-26: 1
Cu-T | µg/L | 2010-01-21: 0.28; 2010-02-26: *
Fe-T | µg/L | 2010-01-21: 6; 2010-02-26: 300
Hg-T | µg/L | 2010-01-21: <0.01; 2010-02-26: 0.026
Mo-T | µg/L | 2010-01-21: 0.13; 2010-02-26: 73
Ni-T | µg/L | 2010-01-21: 0.21; 2010-02-26: *
Pb-T | µg/L | 2010-01-21: 0.052; 2010-02-26: *
Se-T | µg/L | 2010-01-21: 0.07; 2010-02-26: 1
Tl-T | µg/L | 2010-01-21: <0.002; 2010-02-26: 0.8
Zn-T | µg/L | 2010-01-21: 0.6; 2010-02-26: 30
CN-WAD | mg/L | 2010-01-21: 0.0009; 2010-02-26: 0.005
Total Ammonia | mg/L | 2010-01-21: 0.041; 2010-02-26: 0.239
Nitrite | mg/L | 2010-01-21: <0.005; 2010-02-26: 0.06
Nitrate | mg/L | 2010-01-21: 0.05; 2010-02-26: 2.9
pH-F | pH units | 2010-01-21: 7.91; 2010-02-26: 6.5-9
Temp-F | C | 2010-01-21: 0.1
Hardness - Total | mg/L | 2010-01-21: 56.6
Dissolved Sulphate | mg/L | 2010-01-21: 11
TSS | mg/L | bar: 2010-01-21
Station Name |  | 2010-01-21: NWID
Description |  | 2010-01-21: NW interceptor u/s of diversion point
Smpl Date |  | 2010-01-21: 2010-11-03 13:30
Sample Class | bar: 2010-01-21
eq Smpl # |  | 2010-01-21: NWID_40485_M; 2010-02-26: CCME-Aquatic
Ag-T | µg/L | 2010-01-21: <0.005; 2010-02-26: 0.1
Al-T | µg/L | 2010-01-21: 5.2; 2010-02-26: *
As-T | µg/L | 2010-01-21: 0.18; 2010-02-26: 5
Cd-T | µg/L | 2010-01-21: 0.046; 2010-02-26: *
Cr-T | µg/L | 2010-01-21: <0.1; 2010-02-26: 1
Cu-T | µg/L | 2010-01-21: 0.62; 2010-02-26: *
Fe-T | µg/L | 2010-01-21: 5; 2010-02-26: 300
Hg-T | µg/L | 2010-01-21: <0.01; 2010-02-26: 0.026
Mo-T | µg/L | 2010-01-21: 0.25; 2010-02-26: 73
Ni-T | µg/L | 2010-01-21: 0.44; 2010-02-26: *
Pb-T | µg/L | 2010-01-21: 0.137; 2010-02-26: *
Se-T | µg/L | 2010-01-21: 0.24; 2010-02-26: 1
Tl-T | µg/L | 2010-01-21: 0.003; 2010-02-26: 0.8
Zn-T | µg/L | 2010-01-21: 10.3; 2010-02-26: 30
CN-WAD | mg/L | 2010-01-21: 0.0008; 2010-02-26: 0.005
Total Ammonia | mg/L | 2010-01-21: 0.013; 2010-02-26: 0.239
Nitrite | mg/L | 2010-01-21: <0.005; 2010-02-26: 0.06
Nitrate | mg/L | 2010-01-21: 0.04; 2010-02-26: 2.9
pH-F | pH units | 2010-01-21: 7.92; 2010-02-26: 6.5-9
Temp-F | C | 2010-01-21: 0
Hardness - Total | mg/L | 2010-01-21: 166
Dissolved Sulphate | mg/L | 2010-01-21: 38
TSS | mg/L | bar: 2010-01-21
Station Name |  | 2010-01-21: USFR
Description |  | 2010-01-21: South fork Rose Ck u/s of haul road
Smpl Date |  | 2010-01-21: 2010-11-03 11:50
Sample Class | bar: 2010-01-21
eq Smpl # |  | 2010-01-21: USFR_40485_M; 2010-02-26: CCME-Aquatic
Ag-T | µg/L | 2010-01-21: <0.005; 2010-02-26: 0.1
Al-T | µg/L | 2010-01-21: 13.4; 2010-02-26: *
As-T | µg/L | 2010-01-21: 0.25; 2010-02-26: 5
Cd-T | µg/L | 2010-01-21: <0.005; 2010-02-26: *
Cr-T | µg/L | 2010-01-21: <0.1; 2010-02-26: 1
Cu-T | µg/L | 2010-01-21: 0.31; 2010-02-26: *
Fe-T | µg/L | 2010-01-21: 87; 2010-02-26: 300
Hg-T | µg/L | 2010-01-21: <0.01; 2010-02-26: 0.026
Mo-T | µg/L | 2010-01-21: 0.3; 2010-02-26: 73
Ni-T | µg/L | 2010-01-21: 0.16; 2010-02-26: *
Pb-T | µg/L | 2010-01-21: 0.032; 2010-02-26: *
Se-T | µg/L | 2010-01-21: <0.04; 2010-02-26: 1
Tl-T | µg/L | 2010-01-21: <0.002; 2010-02-26: 0.8
Zn-T | µg/L | 2010-01-21: 0.3; 2010-02-26: 30
CN-WAD | mg/L | 2010-01-21: 0.001; 2010-02-26: 0.005
Total Ammonia | mg/L | 2010-01-21: 0.015; 2010-02-26: 0.239
Nitrite | mg/L | 2010-01-21: <0.005; 2010-02-26: 0.06
Nitrate | mg/L | 2010-01-21: 0.04; 2010-02-26: 2.9
pH-F | pH units | 2010-01-21: 7.39; 2010-02-26: 6.5-9
Temp-F | C | 2010-01-21: -0.1
Hardness - Total | mg/L | 2010-01-21: 30.8
Dissolved Sulphate | mg/L | 2010-01-21: 7.2
TSS | mg/L | bar: 2010-01-21
Station Name |  | 2010-01-21: V17A
Description |  | 2010-01-21: Creek from Grum ore transfer pad
Smpl Date |  | 2010-01-21: 2010-11-03 10:15
Sample Class | bar: 2010-01-21
eq Smpl # |  | 2010-01-21: V17A_40485_M; 2010-02-26: CCME-Aquatic
Ag-T | µg/L | 2010-01-21: <0.005; 2010-02-26: 0.1
Al-T | µg/L | 2010-01-21: 25.4; 2010-02-26: *
As-T | µg/L | 2010-01-21: 0.89; 2010-02-26: 5
Cd-T | µg/L | 2010-01-21: 0.033; 2010-02-26: *
Cr-T | µg/L | 2010-01-21: <0.1; 2010-02-26: 1
Cu-T | µg/L | bar: 2010-01-21 to 2010-02-26
Fe-T | µg/L | 2010-01-21: 258; 2010-02-26: 300
Hg-T | µg/L | 2010-01-21: <0.01; 2010-02-26: 0.026
Mo-T | µg/L | 2010-01-21: 0.08; 2010-02-26: 73
Ni-T | µg/L | 2010-01-21: 0.43; 2010-02-26: *
Pb-T | µg/L | 2010-01-21: 0.891; 2010-02-26: *
Se-T | µg/L | 2010-01-21: <0.04; 2010-02-26: 1
Tl-T | µg/L | 2010-01-21: 0.004; 2010-02-26: 0.8
Zn-T | µg/L | 2010-01-21: 21.9; 2010-02-26: 30
CN-WAD | mg/L | 2010-01-21: 0.0008; 2010-02-26: 0.005
Total Ammonia | mg/L | 2010-01-21: 0.036; 2010-02-26: 0.239
Nitrite | mg/L | 2010-01-21: <0.005; 2010-02-26: 0.06
Nitrate | mg/L | 2010-01-21: 0.29; 2010-02-26: 2.9
pH-F | pH units | 2010-01-21: 7.49; 2010-02-26: 6.5-9
Temp-F | C | 2010-01-21: -0.1
Hardness - Total | mg/L | 2010-01-21: 84.6
Dissolved Sulphate | mg/L | 2010-01-21: 38
TSS | mg/L | bar: 2010-01-21
Station Name |  | 2010-01-21: V20A
Description |  | 2010-01-21: Dixon Ck u/s of mine influence
Smpl Date |  | 2010-01-21: 2010-11-03 09:15
Sample Class | bar: 2010-01-21
eq Smpl # |  | 2010-01-21: V20A_40485_M; 2010-02-26: CCME-Aquatic
Ag-T | µg/L | 2010-01-21: <0.005; 2010-02-26: 0.1
Al-T | µg/L | 2010-01-21: 64.9; 2010-02-26: *
As-T | µg/L | 2010-01-21: 0.65; 2010-02-26: 5
Cd-T | µg/L | 2010-01-21: 0.026; 2010-02-26: *
Cr-T | µg/L | 2010-01-21: 0.3; 2010-02-26: 1
Cu-T | µg/L | 2010-01-21: 1.08; 2010-02-26: *
Fe-T | µg/L | 2010-01-21: 387; 2010-02-26: 300
Hg-T | µg/L | 2010-01-21: 0.01; 2010-02-26: 0.026
Mo-T | µg/L | 2010-01-21: 0.52; 2010-02-26: 73
Ni-T | µg/L | 2010-01-21: 0.4; 2010-02-26: *
Pb-T | µg/L | 2010-01-21: 0.865; 2010-02-26: *
Se-T | µg/L | 2010-01-21: 2.43; 2010-02-26: 1
Tl-T | µg/L | 2010-01-21: <0.002; 2010-02-26: 0.8
Zn-T | µg/L | 2010-01-21: 7; 2010-02-26: 30
CN-WAD | mg/L | 2010-01-21: 0.0009; 2010-02-26: 0.005
Total Ammonia | mg/L | 2010-01-21: 0.019; 2010-02-26: 0.239
Nitrite | mg/L | 2010-01-21: <0.005; 2010-02-26: 0.06
Nitrate | mg/L | 2010-01-21: 0.08; 2010-02-26: 2.9
pH-F | pH units | 2010-01-21: 7.43; 2010-02-26: 6.5-9
Temp-F | C | 2010-01-21: -0.1
Hardness - Total | mg/L | 2010-01-21: 307
Dissolved Sulphate | mg/L | 2010-01-21: 14
TSS | mg/L | 2010-01-21: 25

## Faro 2010 Mon Summary (pg5)
Station Name |  | FC | FC | FC | FC | FC | FC | FC
Description |  | Faro Creek above diversion channel | Faro Creek above diversion channel | Faro Creek above diversion channel | Faro Creek above diversion channel | Faro Creek above diversion channel | Faro Creek above diversion channel | Faro Creek above diversion channel
Smpl Date |  | 2010-01-21 | 2010-02-24 | 2010-02-24 | 2010-03-30 | 2010-05-19 | 2010-08-03 15:15 | 2010-11-03 12:40
Sample Class |  | M | QD | M | M | M | M | M
eq Smpl # |  | FC_40199_M | FC_40233_QD | FC_40233_M | FC_40267_M | FC_40317_M | FC_40393_M | FC_40485_M | CCME-Aquatic
Ag-T | µg/L | <0.005 | <0.005 | <0.005 | <0.005 | <0.005 | <0.005 | <0.005 | 0.1
Al-T | µg/L | 24.8 | 29.1 | 34.8 | 90.4 | 198 | 41 | 22.5 | *
As-T | µg/L | 0.06 | 0.09 | 0.09 | 0.25 | 0.21 | 0.11 | 0.08 | 5
Cd-T | µg/L | 0.008 | 0.006 | 0.008 | 0.025 | 0.045 | 0.01 | 0.011 | *
Cr-T | µg/L | 0.1 | <0.1 | <0.1 | 0.2 | 0.2 | 0.1 | 0.1 | 1
Cu-T | µg/L | 0.28 | 0.31 | 0.31 | 0.64 | 1.53 | 0.53 | 0.41 | *
Fe-T | µg/L | 20 | 38 | 44 | 469 | 249 | 40 | 21 | 300
Hg-T | µg/L | [6 empty] | <0.01 | 0.026
Mo-T | µg/L | 0.08 | 0.08 | 0.09 | 0.1 | <0.05 | 0.07 | 0.07 | 73
Ni-T | µg/L | 0.2 | 0.19 | 0.19 | 0.28 | 0.58 | 0.32 | 0.24 | *
Pb-T | µg/L | 0.076 | 2.11 | 0.251 | 1.73 | 1.05 | 0.504 | 0.105 | *
Se-T | µg/L | <0.04 | <0.04 | <0.04 | <0.04 | <0.04 | <0.04 | <0.04 | 1
Tl-T | µg/L | <0.002 | <0.002 | <0.002 | 0.003 | 0.008 | <0.002 | <0.002 | 0.8
Zn-T | µg/L | 1.2 | 1.5 | 1.6 | 7.1 | 7.6 | 1.4 | 2.2 | 30
CN-WAD | mg/L | <0.0005 | <0.0005 | <0.0005 | <0.0005 |  | <0.0005 | 0.001 | 0.005
Total Ammonia | mg/L | <0.005 | 0.009 | 0.006 | 0.013 | <0.005 | <0.005 | 0.013 | 0.239
Nitrite | mg/L | <0.005 | <0.005 | <0.005 | <0.005 | <0.005 | <0.005 | <0.005 | 0.06
Nitrate | mg/L | 0.06 | 0.06 | 0.05 | 0.08 | <0.02 | <0.02 | <0.02 | 2.9
pH-F | pH units | 4.39 |  | 8.08 | 8.18 | 7.47 | 7.39 | 7.5 | 6.5-9
Temp-F | C | -0.1 |  | 0 | 0 | 0.9 | 10.9 | 0
Hardness - Total | mg/L | 17.7 | 18.5 | 17.6 | 18.8 | 8.7 | 16.8 | 15.7
Dissolved Sulphate | mg/L | 2 | 1.5 | 1.4 | 2 | <0.5 | 1.5 | 1.7
TSS | mg/L | <1 | 1 | <1 | 11 | 6 | <1 | <4
Station Name |  | R1 | R1 | R1 | R1
Description |  | South fork Rose Ck u/s of Pumphouse Pond | South fork Rose Ck u/s of Pumphouse Pond | South fork Rose Ck u/s of Pumphouse Pond | South fork Rose Ck u/s of Pumphouse Pond
Smpl Date |  | 2010-01-21 | 2010-02-24 | 2010-03-30 | 2010-11-03 14:43
Sample Class |  | M | M | M | M
eq Smpl # |  | R1_40199_M | R1_40233_M | R1_40267_M | R1_40485_M | CCME-Aquatic
Ag-T | µg/L | <0.005 | 0.008 | <0.005 | <0.005 | 0.1
Al-T | µg/L | 28.4 | 274 | 9 | 6.2 | *
As-T | µg/L | 0.97 | 2.94 | 0.54 | 0.3 | 5
Cd-T | µg/L | 0.045 | 0.081 | 0.018 | <0.005 | *
Cr-T | µg/L | 0.3 | 0.8 | <0.1 | <0.1 | 1
Cu-T | µg/L | 1.18 | 2.9 | 0.83 | 0.36 | *
Fe-T | µg/L | 1370 | 5170 | 500 | 203 | 300
Hg-T | µg/L |  |  |  | <0.01 | 0.026
Mo-T | µg/L | 0.29 | 0.26 | 0.32 | 0.25 | 73
Ni-T | µg/L | 0.56 | 2.26 | 0.48 | 0.33 | *
Pb-T | µg/L | 0.85 | 3.02 | 0.443 | 0.036 | *
Se-T | µg/L | 0.19 | 0.24 | 0.23 | 0.14 | 1
Tl-T | µg/L | 0.003 | 0.009 | 0.003 | <0.002 | 0.8
Zn-T | µg/L | 11.8 | 17.9 | 6.1 | 0.7 | 30
CN-WAD | mg/L | <0.0005 | <0.0005 | <0.0005 | 0.0009 | 0.005
Total Ammonia | mg/L | 0.047 | 0.115 | 0.129 | 0.041 | 0.239
Nitrite | mg/L | <0.005 | 0.006 | <0.005 | <0.005 | 0.06
Nitrate | mg/L | 0.14 | 0.15 | 0.18 | 0.07 | 2.9
pH-F | pH units | 4.53 | 8.45 | 7.86 | 7.86 | 6.5-9
Temp-F | C | -0.1 | 0.1 | 0 | -0.1
Hardness - Total | mg/L | 145 | 152 | 155 | 103
Dissolved Sulphate | mg/L | 29 | 30 | 33 | 21
TSS | mg/L | 4 | 110 | 3 | <4
Station Name |  | X14 | X14 | X14 | X14
Description |  | Rose Ck d/s of the diversion channel | Rose Ck d/s of the diversion channel | Rose Ck d/s of the diversion channel | Rose Ck d/s of the diversion channel
Smpl Date |  | 2010-05-19 | 2010-08-03 | 2010-08-03 14:50 | 2010-11-03 14:10
Sample Class |  | M | QD | M | M
eq Smpl # |  | X14_40317_M | X14_40393_QD | X14_40393_M | X14_40485_M | CCME-Aquatic
Ag-T | µg/L | <0.005 | <0.005 | <0.005 | <0.005 | 0.1
Al-T | µg/L | 215 | 11.7 | 7 | 4.6 | *
As-T | µg/L | 1.08 | 0.48 | 0.49 | 0.32 | 5
Cd-T | µg/L | 0.063 | 0.027 | 0.024 | 0.042 | *
Cr-T | µg/L | 0.4 | <0.1 | <0.1 | <0.1 | 1
Cu-T | µg/L | 2.03 | 0.54 | 0.47 | 0.35 | *
Fe-T | µg/L | 991 | 369 | 353 | 306 | 300
Hg-T | µg/L |  |  |  | <0.01 | 0.026
Mo-T | µg/L | 0.93 | 0.56 | 0.56 | 0.56 | 73
Ni-T | µg/L | 3.29 | 1.37 | 1.39 | 2.48 | *
Pb-T | µg/L | 4.81 | 0.317 | 0.168 | 0.179 | *
Se-T | µg/L | 0.14 | 0.19 | 0.2 | 0.26 | 1
Tl-T | µg/L | 0.031 | 0.006 | 0.005 | 0.004 | 0.8
Zn-T | µg/L | 39.8 | 17.9 | 17.6 | 34.7 | 30
CN-WAD | mg/L |  |  | <0.0005 | 0.0009 | 0.005
Total Ammonia | mg/L | 0.038 |  | 0.012 | 0.022 | 0.239
Nitrite | mg/L | 0.007 |  | <0.005 | <0.005 | 0.06
Nitrate | mg/L | 0.04 |  | <0.02 | 0.12 | 2.9
pH-F | pH units | 7.38 |  | 7.99 | 7.83 | 6.5-9
Temp-F | C | 4.1 |  | 13.3 | 0.2
Hardness - Total | mg/L | 127 | 151 | 150 | 203
Dissolved Sulphate | mg/L | 80 |  | 57 | 95
TSS | mg/L | 15 |  | <1 | <4
Station Name |  | R4 | R4 | R4 | R4 | R4 | R4
Description |  | Rose Ck u/s of Anvil Ck | Rose Ck u/s of Anvil Ck | Rose Ck u/s of Anvil Ck | Rose Ck u/s of Anvil Ck | Rose Ck u/s of Anvil Ck | Rose Ck u/s of Anvil Ck
Smpl Date |  | 2010-01-21 | 2010-02-26 | 2010-05-19 | 2010-08-03 11:40 | 2010-11-04 12:30 | 2010-11-04 12:30
Sample Class |  | M | M | M | M | QD | M
eq Smpl # |  | R4_40199_M | R4_40235_M | R4_40317_M | R4_40393_M | R4_40486_QD | R4_40486_M | CCME-Aquatic
Ag-T | µg/L | <0.005 | <0.005 | <0.005 | <0.005 | <0.005 | <0.005 | 0.1
Al-T | µg/L | 3.3 | 2.9 | 241 | 7.1 | 4.4 | 3.6 | *
As-T | µg/L | 0.23 | 0.25 | 1.12 | 0.3 | 0.41 | 0.23 | 5
Cd-T | µg/L | 0.007 | 0.01 | 0.097 | 0.015 | 0.009 | 0.023 | *
Cr-T | µg/L | 0.2 | 0.2 | 0.6 | 0.4 | <0.1 | 0.1 | 1
Cu-T | µg/L | 0.44 | 0.44 | 2.98 | 0.62 | 0.34 | 0.46 | *
Fe-T | µg/L | 38 | 28 | 1010 | 135 | 80 | 82 | 300
Hg-T | µg/L |  |  |  |  | <0.01 | <0.01 | 0.026
Mo-T | µg/L | 0.6 | 0.55 | 0.49 | 0.62 | 1.16 | 0.56 | 73
Ni-T | µg/L | 0.68 | 0.73 | 4.29 | 1.18 | 0.27 | 1.02 | *
Pb-T | µg/L | 0.073 | 0.117 | 4.89 | 0.112 | 0.023 | 0.164 | *
Se-T | µg/L | 0.74 | 0.83 | 0.24 | 0.43 | 0.76 | 0.49 | 1
Tl-T | µg/L | 0.003 | 0.002 | 0.032 | 0.025 | <0.002 | 0.006 | 0.8
Zn-T | µg/L | 4.2 | 3.3 | 46.7 | 9.4 | 1.7 | 12.3 | 30
CN-WAD | mg/L | <0.0005 | <0.0005 |  | <0.0005 | 0.0008 | 0.0008 | 0.005
Total Ammonia | mg/L | 0.012 | <0.005 | 0.016 | <0.005 | 0.024 | 0.023 | 0.239
Nitrite | mg/L | <0.005 | <0.005 | <0.005 | <0.005 | <0.005 | <0.005 | 0.06
Nitrate | mg/L | 0.24 | 0.25 | 0.06 | 0.04 | 0.16 | 0.15 | 2.9
pH-F | pH units | 2.7 | 7.73 | 7.74 | 8.24 |  | 7.76 | 6.5-9
Temp-F | C | -0.1 | 0 | 4.5 | 10.2 |  | -0.1
Hardness - Total | mg/L | 239 | 262 | 127 | 162 | 150 | 178
Dissolved Sulphate | mg/L | 98 | 140 | 71 | 64 | 23 | 72
TSS | mg/L | <1 | <1 | 19 | <1 | <4 | <4
Station Name |  | R6 | R6 | R6 | R6 | R6 | R6
Description |  | Anvil Ck u/s of Rose Ck | Anvil Ck u/s of Rose Ck | Anvil Ck u/s of Rose Ck | Anvil Ck u/s of Rose Ck | Anvil Ck u/s of Rose Ck | Anvil Ck u/s of Rose Ck
Smpl Date |  | 2010-01-21 | 2010-02-26 | 2010-03-30 | 2010-05-19 | 2010-08-03 11:30 | 2010-11-04 11:55
Sample Class | bar: 2010-01-21 to 2010-11-04 11:55
eq Smpl # |  | R6_40199_M | R6_40235_M | R6_40267_M | R6_40317_M | R6_40393_M | R6_40486_M | CCME-Aquatic
Ag-T | µg/L | <0.005 | <0.005 | <0.005 | <0.005 | <0.005 | <0.005 | 0.1
Al-T | µg/L | 6.3 | 4.8 | 4.2 | 771 | 16.6 | 5.4 | *
As-T | µg/L | 0.48 | 0.48 | 0.46 | 2.04 | 0.48 | 0.36 | 5
Cd-T | µg/L | 0.012 | 0.008 | 0.014 | 0.152 | 0.017 | 0.007 | *
Cr-T | µg/L | 0.1 | 0.1 | <0.1 | 1.7 | 0.5 | <0.1 | 1
Cu-T | µg/L | 0.32 | 0.26 | 0.34 | 4.42 | 0.54 | 0.39 | *
Fe-T | µg/L | 118 | 112 | 124 | 2200 | 169 | 83 | 300
Hg-T | µg/L | 2010-11-04 11:55: <0.01 | 0.026
Mo-T | µg/L | 1.16 | 1.35 | 1.42 | 0.62 | 1.2 | 1.2 | 73
Ni-T | µg/L | 0.26 | 0.24 | 0.19 | 3.15 | 0.4 | 0.32 | *
Pb-T | µg/L | 0.016 | 0.042 | 0.025 | 1.55 | 0.053 | 0.025 | *
Se-T | µg/L | 0.76 | 0.91 | 0.89 | 0.42 | 0.67 | 0.8 | 1
Tl-T | µg/L | <0.002 | <0.002 | <0.002 | 0.018 | <0.002 | <0.002 | 0.8
Zn-T | µg/L | 0.6 | 0.7 | 0.6 | 11.4 | 0.3 | 0.4 | 30
CN-WAD | mg/L | <0.0005 | <0.0005 | <0.0005 |  | <0.0005 | 0.0007 | 0.005
Total Ammonia | mg/L | 0.007 | <0.005 | <0.005 | 0.023 | <0.005 | 0.012 | 0.239
Nitrite | mg/L | <0.005 | <0.005 | <0.005 | <0.005 | <0.005 | <0.005 | 0.06
Nitrate | mg/L | 0.22 | 0.22 | 0.21 | 0.05 | 0.02 | 0.16 | 2.9
pH-F | pH units | 2.89 | 8.13 | 8.34 | 7.93 | 8.46 | 7.99 | 6.5-9
Temp-F | C | -0.1 | 0 | 0 | 4.4 | 9 | -0.1
Hardness - Total | mg/L | 168 | 160 | 165 | 97.4 | 153 | 159
Dissolved Sulphate | mg/L | 22 | 23 | 24 | 14 | 21 | 22
TSS | mg/L | 1 | <1 | <1 | 62 | <1 | <4
Station Name |  | A1 (Anvil Creek) | A1 (Anvil Creek) | A1 (Anvil Creek) | A1 (Anvil Creek) | A1 (Anvil Creek) | A1 (Anvil Creek)
Description |  | Anvil Ck u/s of Pelly River | Anvil Ck u/s of Pelly River | Anvil Ck u/s of Pelly River | Anvil Ck u/s of Pelly River | Anvil Ck u/s of Pelly River | Anvil Ck u/s of Pelly River
Smpl Date |  | 2010-01-21 | 2010-02-26 | 2010-03-30 | 2010-05-19 | 2010-08-03 10:30 | 2010-11-04 13:50
Sample Class | bar: 2010-01-21 to 2010-11-04 13:50
eq Smpl # |  | A1_40199_M | A1_40235_M | A1_40267_M | A1_40317_M | A1_40393_M | A1_40486_M | CCME-Aquatic
Ag-T | µg/L | <0.005 | <0.005 | <0.005 | <0.005 | <0.005 | <0.005 | 0.1
Al-T | µg/L | 13.4 | 7.8 | 31.5 | 1030 | 19 | 65.5 | *
As-T | µg/L | 0.66 | 0.67 | 0.67 | 2.16 | 0.53 | 0.74 | 5
Cd-T | µg/L | 0.008 | 0.011 | 0.02 | 0.173 | 0.033 | 0.023 | *
Cr-T | µg/L | 0.2 | 0.1 | 0.1 | 2.5 | 0.4 | 0.3 | 1
Cu-T | µg/L | 0.5 | 0.42 | 0.71 | 5.58 | 0.78 | 0.8 | *
Fe-T | µg/L | 41 | 35 | 57 | 2080 | 69 | 152 | 300
Hg-T | µg/L | 2010-11-04 13:50: <0.01 | 0.026
Mo-T | µg/L | 1.04 | 1.1 | 1.11 | 0.43 | 0.96 | 0.94 | 73
Ni-T | µg/L | 0.49 | 0.39 | 0.53 | 6.53 | 0.87 | 0.91 | *
Pb-T | µg/L | 0.086 | 0.034 | 0.198 | 4.02 | 0.167 | 0.472 | *
Se-T | µg/L | 0.77 | 1.13 | 0.78 | 0.35 | 0.5 | 0.61 | 1
Tl-T | µg/L | <0.002 | <0.002 | <0.002 | 0.036 | 0.01 | 0.004 | 0.8
Zn-T | µg/L | 2.1 | 1.5 | 3.6 | 32.4 | 2.7 | 4.8 | 30
CN-WAD | mg/L | <0.0005 | <0.0005 | <0.0005 |  | <0.0005 | 0.0009 | 0.005
Total Ammonia | mg/L | 0.009 | <0.005 | <0.005 | 0.009 | <0.005 | 0.015 | 0.239
Nitrite | mg/L | <0.005 | <0.005 | <0.005 | <0.005 | <0.005 | <0.005 | 0.06
Nitrate | mg/L | 0.24 | 0.24 | 0.25 | 0.06 | <0.02 | 0.15 | 2.9
pH-F | pH units | 2.86 | 8.21 | 8.36 | 7.81 | 8.29 | 8.11 | 6.5-9
Temp-F | C | -0.1 | 0 | 0 | 5.7 | 12.6 | 0.1
Hardness - Total | mg/L | 181 | 177 | 206 | 118 | 148 | 157
Dissolved Sulphate | mg/L | 44 | 56 | 81 | 45 | 40 | 41
TSS | mg/L | 1 | <1 | 1 | 93 | 1 | 8
Station Name | bar: 2010-01-21 to 2010-11-04 13:50
Description |  | Pelly River u/s of Vangorda Ck | Pelly River u/s of Vangorda Ck | Pelly River u/s of Vangorda Ck | Pelly River u/s of Vangorda Ck | Pelly River u/s of Vangorda Ck | Pelly River u/s of Vangorda Ck
Smpl Date |  | 2010-01-21 | 2010-02-26 | 2010-03-30 | 2010-05-19 | 2010-08-03 12:15 | 2010-11-04 14:26
Sample Class | bar: 2010-01-21 to 2010-11-04 14:26
eq Smpl # |  | P1_40199_M | P1_40235_M | P1_40267_M | P1_40317_M | P1_40393_M | P1_40486_M | CCME-Aquatic
Ag-T | µg/L | <0.005 | <0.005 | <0.005 | <0.005 | <0.005 | <0.005 | 0.1
Al-T | µg/L | 5.6 | 2.2 | 4.2 | 258 | 38.3 | 17 | *
As-T | µg/L | 0.28 | 0.26 | 0.27 | 0.99 | 0.49 | 0.45 | 5
Cd-T | µg/L | 0.153 | 0.071 | 0.107 | 0.298 | 0.118 | 0.114 | *
Cr-T | µg/L | <0.1 | <0.1 | <0.1 | 0.3 | 0.3 | <0.1 | 1
Cu-T | µg/L | 0.45 | 0.26 | 0.47 | 2.92 | 0.82 | 0.7 | *
Fe-T | µg/L | 29 | 11 | 26 | 792 | 72 | 69 | 300
Hg-T | µg/L | 2010-11-04 14:26: <0.01 | 0.026
Mo-T | µg/L | 1.05 | 1.07 | 1.21 | 0.92 | 1.31 | 1.32 | 73
Ni-T | µg/L | 3.18 | 0.69 | 2.67 | 6.62 | 2.68 | 3.17 | *
Pb-T | µg/L | 0.016 | 0.011 | 0.043 | 0.713 | 0.094 | 0.066 | *
Se-T | µg/L | 1.41 | 2.64 | 1.34 | 0.84 | 0.85 | 1.18 | 1
Tl-T | µg/L | 0.002 | 0.002 | 0.003 | 0.009 | 0.006 | <0.002 | 0.8
Zn-T | µg/L | 17.8 | 2.9 | 14.4 | 25.8 | 5.2 | 8.7 | 30
CN-WAD | mg/L | <0.0005 | <0.0005 | <0.0005 |  | <0.0005 | 0.0009 | 0.005
Total Ammonia | mg/L | 0.007 | <0.005 | <0.005 | <0.005 | <0.005 | 0.024 | 0.239
Nitrite | mg/L | <0.005 | <0.005 | <0.005 | <0.005 | <0.005 | <0.005 | 0.06
Nitrate | mg/L | 0.09 | 0.08 | 0.08 | <0.02 | <0.02 | 0.03 | 2.9
pH-F | pH units | 3.91 | 7.99 | 7.89 | 8.02 | 8.12 | 8.27 | 6.5-9
Temp-F | C | -0.1 | 2.8 | 0.1 | 11.1 | 16.6 | 0
Hardness - Total | mg/L | 216 | 208 | 230 | 130 | 181 | 209
Dissolved Sulphate | mg/L | 67 | 79 | 78 | 48 | 61 | 69
TSS | mg/L | <1 | <1 | <1 | 35 | 3 | <4
Station Name | bar: 2010-01-21 to 2010-11-04 14:26
Description |  | Pelly River d/s of Anvil Ck | Pelly River d/s of Anvil Ck | Pelly River d/s of Anvil Ck | Pelly River d/s of Anvil Ck | Pelly River d/s of Anvil Ck | Pelly River d/s of Anvil Ck
Smpl Date |  | 2010-01-21 | 2010-02-26 | 2010-03-30 | 2010-05-19 | 2010-08-03 10:13 | 2010-11-04 14:00
Sample Class | bar: 2010-01-21 to 2010-11-04 14:00
eq Smpl # |  | P4_40199_M | P4_40235_M | P4_40267_M | P4_40317_M | P4_40393_M | P4_40486_M | CCME-Aquatic
Ag-T | µg/L | <0.005 | <0.005 | <0.005 | <0.005 | <0.005 | <0.005 | 0.1
Al-T | µg/L | 4.4 | 2.9 | 9.2 | 271 | 34.4 | 24.3 | *
As-T | µg/L | 0.28 | 0.28 | 1.29 | 1.01 | 0.66 | 0.71 | 5
Cd-T | µg/L | 0.053 | 0.042 | 0.053 | 0.168 | 0.105 | 0.08 | *
Cr-T | µg/L | <0.1 | <0.1 | <0.1 | 0.6 | 0.3 | 0.1 | 1
Cu-T | µg/L | 0.33 | 0.31 | 0.58 | 2.72 | 0.98 | 0.72 | *
Fe-T | µg/L | 18 | 6 | 23 | 621 | 91 | 92 | 300
Hg-T | µg/L | 2010-11-04 14:00: <0.01 | 0.026
Mo-T | µg/L | 0.97 | 0.92 | 2.12 | 0.82 | 1.6 | 1.34 | 73
Ni-T | µg/L | 0.77 | 0.41 | 0.64 | 4.74 | 1.96 | 2.39 | *
Pb-T | µg/L | 0.044 | 0.028 | 0.068 | 0.757 | 0.123 | 0.165 | *
Se-T | µg/L | 0.97 | 1.64 | 0.31 | 0.65 | 0.61 | 0.96 | 1
Tl-T | µg/L | 0.003 | <0.002 | 0.003 | 0.011 | 0.008 | 0.003 | 0.8
Zn-T | µg/L | 4.3 | 2.1 | 2.1 | 14.2 | 5.5 | 4.3 | 30
CN-WAD | mg/L | <0.0005 | <0.0005 | <0.0005 |  | <0.0005 | 0.0008 | 0.005
Total Ammonia | mg/L | 0.012 | <0.005 | <0.005 | 0.028 | <0.005 | 0.016 | 0.239
Nitrite | mg/L | <0.005 | <0.005 | <0.005 | <0.005 | <0.005 | <0.005 | 0.06
Nitrate | mg/L | 0.07 | 0.1 | 0.03 | 0.11 | <0.02 | 0.05 | 2.9
pH-F | pH units | 3.4 | 8.1 | 8.03 | 8.07 | 8.23 | 8.14 | 6.5-9
Temp-F | C | 1.4 | 0.6 | 0.6 | 10.5 | 15.1 | -0.1
Hardness - Total | mg/L | 221 | 218 | 208 | 129 | 184 | 203
Dissolved Sulphate | mg/L | 63 | 80 | 30 | 54 | 47 | 59
TSS | mg/L | 2 | <1 | 50 | 23 | <1 | <4
Station Name | bar: 2010-01-21 to 2010-05-19
Description |  | West fork of Vangorda Ck u/s of haul road | West fork of Vangorda Ck u/s of haul road | West fork of Vangorda Ck u/s of haul road | West fork of Vangorda Ck u/s of haul road
Smpl Date |  | 2010-01-21 | 2010-02-24 | 2010-03-30 | 2010-11-03 11:20
Sample Class | bar: 2010-01-21 to 2010-05-19
eq Smpl # |  | VR_40199_M | VR_40233_M | VR_40267_M | VR_40485_M | CCME-Aquatic
Ag-T | µg/L | <0.005 | 0.026 | 0.024 | <0.005 | 0.1
Al-T | µg/L | 116 | 1180 | 357 | 18.6 | *
As-T | µg/L | 0.49 | 2.25 | 0.95 | 0.18 | 5
Cd-T | µg/L | 0.08 | 0.348 | 0.108 | 0.008 | *
Cr-T | µg/L | 0.6 | 0.7 | 0.3 | <0.1 | 1
Cu-T | µg/L | 1.78 | 7.06 | 1.74 | 0.45 | *
Fe-T | µg/L | 176 | 1310 | 438 | 18 | 300
Hg-T | µg/L | 2010-05-19: <0.01; 2010-08-03 10:13: 0.026
Mo-T | µg/L | 0.16 | 0.08 | 0.14 | 0.14 | 73
Ni-T | µg/L | 0.45 | 1.6 | 0.67 | 0.16 | *
Pb-T | µg/L | 2.04 | 12.5 | 2.6 | 0.083 | *
Se-T | µg/L | 0.07 | 0.09 | 0.09 | <0.04 | 1
Tl-T | µg/L | 0.005 | 0.033 | 0.012 | 0.002 | 0.8
Zn-T | µg/L | 15.3 | 30.9 | 10.8 | 1.2 | 30
CN-WAD | mg/L | <0.0005 | 0.0006 | <0.0005 | 0.0009 | 0.005
Total Ammonia | mg/L | 0.022 | 0.124 | <0.005 | 0.014 | 0.239
Nitrite | mg/L | <0.005 | <0.005 | <0.005 | <0.005 | 0.06
Nitrate | mg/L | 0.07 | 0.09 | 0.08 | 0.02 | 2.9
pH-F | pH units | 5.49 | 8.4 | 7.84 | 7.3 | 6.5-9
Temp-F | C | -0.1 | 0 | 0 | -0.1
Hardness - Total | mg/L | 41.5 | 44.8 | 44.4 | 34.8
Dissolved Sulphate | mg/L | 6.2 | 6.1 | 7.1 | 6.1
TSS | mg/L | 14 | 200 | 46 | <4
Station Name |  | 2010-01-21: VW3
Description |  | 2010-01-21: West fork Vangorda Ck d/s AEX Ck
Smpl Date |  | 2010-01-21: 2010-11-03 16:00
Sample Class | bar: 2010-01-21
eq Smpl # |  | 2010-01-21: VW3_40485_M; 2010-02-26: CCME-Aquatic
Ag-T | µg/L | 2010-01-21: <0.005; 2010-02-26: 0.1
Al-T | µg/L | 2010-01-21: 20.5; 2010-02-26: *
As-T | µg/L | 2010-01-21: 0.78; 2010-02-26: 5
Cd-T | µg/L | 2010-01-21: 0.031; 2010-02-26: *
Cr-T | µg/L | 2010-01-21: <0.1; 2010-02-26: 1
Cu-T | µg/L | 2010-01-21: 0.45; 2010-02-26: *
Fe-T | µg/L | 2010-01-21: 113; 2010-02-26: 300
Hg-T | µg/L | 2010-01-21: <0.01; 2010-02-26: 0.026
Mo-T | µg/L | 2010-01-21: 0.22; 2010-02-26: 73
Ni-T | µg/L | 2010-01-21: 0.28; 2010-02-26: *
Pb-T | µg/L | 2010-01-21: 0.384; 2010-02-26: *
Se-T | µg/L | 2010-01-21: 0.12; 2010-02-26: 1
Tl-T | µg/L | 2010-01-21: 0.003; 2010-02-26: 0.8
Zn-T | µg/L | 2010-01-21: 14.9; 2010-02-26: 30
CN-WAD | mg/L | 2010-01-21: 0.0008; 2010-02-26: 0.005
Total Ammonia | mg/L | 2010-01-21: <0.005; 2010-02-26: 0.239
Nitrite | mg/L | 2010-01-21: <0.005; 2010-02-26: 0.06
Nitrate | mg/L | 2010-01-21: 0.16; 2010-02-26: 2.9
pH-F | pH units | 2010-01-21: 7.71; 2010-02-26: 6.5-9
Temp-F | C | 2010-01-21: 0
Hardness - Total | mg/L | 2010-01-21: 88.5
Dissolved Sulphate | mg/L | 2010-01-21: 28
TSS | mg/L | bar: 2010-01-21
Station Name |  | 2010-01-21: VG MAIN
Description |  | 2010-01-21: Main fork Vangorda Ck u/s of west fork
Smpl Date |  | 2010-01-21: 2010-11-04 15:11
Sample Class | bar: 2010-01-21
eq Smpl # |  | 2010-01-21: VGMAIN_40486_M; 2010-02-26: CCME-Aquatic
Ag-T | µg/L | 2010-01-21: <0.005; 2010-02-26: 0.1
Al-T | µg/L | 2010-01-21: 3.9; 2010-02-26: *
As-T | µg/L | 2010-01-21: 0.41; 2010-02-26: 5
Cd-T | µg/L | 2010-01-21: 0.052; 2010-02-26: *
Cr-T | µg/L | 2010-01-21: 0.4; 2010-02-26: 1
Cu-T | µg/L | 2010-01-21: 0.63; 2010-02-26: *
Fe-T | µg/L | 2010-01-21: 29; 2010-02-26: 300
Hg-T | µg/L | 2010-01-21: <0.01; 2010-02-26: 0.026
Mo-T | µg/L | 2010-01-21: 0.74; 2010-02-26: 73
Ni-T | µg/L | 2010-01-21: 1.63; 2010-02-26: *
Pb-T | µg/L | 2010-01-21: 0.077; 2010-02-26: *
Se-T | µg/L | 2010-01-21: 0.5; 2010-02-26: 1
Tl-T | µg/L | 2010-01-21: 0.007; 2010-02-26: 0.8
Zn-T | µg/L | 2010-01-21: 13; 2010-02-26: 30
CN-WAD | mg/L | 2010-01-21: 0.0008; 2010-02-26: 0.005
Total Ammonia | mg/L | 2010-01-21: 0.024; 2010-02-26: 0.239
Nitrite | mg/L | 2010-01-21: <0.005; 2010-02-26: 0.06
Nitrate | mg/L | 2010-01-21: 0.42; 2010-02-26: 2.9
pH-F | pH units | 2010-01-21: 8.3; 2010-02-26: 6.5-9
Temp-F | C | 2010-01-21: 0.4
Hardness - Total | mg/L | 2010-01-21: 282
Dissolved Sulphate | mg/L | 2010-01-21: 130
TSS | mg/L | bar: 2010-01-21
Station Name | bar: 2010-01-21
Description |  | 2010-01-21: Rose Ck d/s of Anvil Ck
Smpl Date |  | 2010-01-21: 2010-11-04 11:31
Sample Class | bar: 2010-01-21
eq Smpl # |  | 2010-01-21: R5_40486_M; 2010-02-26: CCME-Aquatic
Ag-T | µg/L | 2010-01-21: <0.005; 2010-02-26: 0.1
Al-T | µg/L | 2010-01-21: 4.6; 2010-02-26: *
As-T | µg/L | 2010-01-21: 0.27; 2010-02-26: 5
Cd-T | µg/L | 2010-01-21: 0.021; 2010-02-26: *
Cr-T | µg/L | 2010-01-21: 0.1; 2010-02-26: 1
Cu-T | µg/L | 2010-01-21: 0.49; 2010-02-26: *
Fe-T | µg/L | 2010-01-21: 86; 2010-02-26: 300
Hg-T | µg/L | 2010-01-21: <0.01; 2010-02-26: 0.026
Mo-T | µg/L | 2010-01-21: 0.65; 2010-02-26: 73
Ni-T | µg/L | 2010-01-21: 1.02; 2010-02-26: *
Pb-T | µg/L | 2010-01-21: 0.131; 2010-02-26: *
Se-T | µg/L | 2010-01-21: 0.6; 2010-02-26: 1
Tl-T | µg/L | 2010-01-21: 0.006; 2010-02-26: 0.8
Zn-T | µg/L | 2010-01-21: 10.7; 2010-02-26: 30
CN-WAD | mg/L | 2010-01-21: 0.0008; 2010-02-26: 0.005
Total Ammonia | mg/L | 2010-01-21: 0.022; 2010-02-26: 0.239
Nitrite | mg/L | 2010-01-21: <0.005; 2010-02-26: 0.06
Nitrate | mg/L | 2010-01-21: 0.15; 2010-02-26: 2.9
pH-F | pH units | 2010-01-21: 7.76; 2010-02-26: 6.5-9
Temp-F | C | 2010-01-21: 0.1
Hardness - Total | mg/L | 2010-01-21: 187
Dissolved Sulphate | mg/L | 2010-01-21: 66
TSS | mg/L | bar: 2010-01-21
Station Name |  | 2010-01-21: GCULV
Description |  | 2010-01-21: South fork Rose Ck u/s of mine access road
Smpl Date |  | 2010-01-21: 2010-11-03 15:35
Sample Class | bar: 2010-01-21
eq Smpl # |  | 2010-01-21: GCULV_40485_M; 2010-02-26: CCME-Aquatic
Ag-T | µg/L | 2010-01-21: <0.005; 2010-02-26: 0.1
Al-T | µg/L | 2010-01-21: 10.5; 2010-02-26: *
As-T | µg/L | 2010-01-21: 0.24; 2010-02-26: 5
Cd-T | µg/L | 2010-01-21: <0.005; 2010-02-26: *
Cr-T | µg/L | 2010-01-21: <0.1; 2010-02-26: 1
Cu-T | µg/L | 2010-01-21: 0.3; 2010-02-26: *
Fe-T | µg/L | 2010-01-21: 70; 2010-02-26: 300
Hg-T | µg/L | 2010-01-21: <0.01; 2010-02-26: 0.026
Mo-T | µg/L | 2010-01-21: 0.33; 2010-02-26: 73
Ni-T | µg/L | 2010-01-21: 0.14; 2010-02-26: *
Pb-T | µg/L | 2010-01-21: 0.03; 2010-02-26: *
Se-T | µg/L | 2010-01-21: <0.04; 2010-02-26: 1
Tl-T | µg/L | 2010-01-21: <0.002; 2010-02-26: 0.8
Zn-T | µg/L | 2010-01-21: 1; 2010-02-26: 30
CN-WAD | mg/L | 2010-01-21: 0.0008; 2010-02-26: 0.005
Total Ammonia | mg/L | 2010-01-21: 0.011; 2010-02-26: 0.239
Nitrite | mg/L | 2010-01-21: <0.005; 2010-02-26: 0.06
Nitrate | mg/L | 2010-01-21: 0.04; 2010-02-26: 2.9
pH-F | pH units | 2010-01-21: 7.66; 2010-02-26: 6.5-9
Temp-F | C | 2010-01-21: 0
Hardness - Total | mg/L | 2010-01-21: 31.8
Dissolved Sulphate | mg/L | 2010-01-21: 7
TSS | mg/L | bar: 2010-01-21
Station Name | bar: 2010-01-21
Description |  | 2010-01-21: Reservoir Ck u/s of mine access road
Smpl Date |  | 2010-01-21: 2010-11-03 15:06
Sample Class | bar: 2010-01-21
eq Smpl # |  | 2010-01-21: K8_40485_M; 2010-02-26: CCME-Aquatic
Ag-T | µg/L | 2010-01-21: <0.005; 2010-02-26: 0.1
Al-T | µg/L | 2010-01-21: 5; 2010-02-26: *
As-T | µg/L | 2010-01-21: 0.19; 2010-02-26: 5
Cd-T | µg/L | 2010-01-21: 0.006; 2010-02-26: *
Cr-T | µg/L | 2010-01-21: <0.1; 2010-02-26: 1
Cu-T | µg/L | 2010-01-21: 0.28; 2010-02-26: *
Fe-T | µg/L | 2010-01-21: 6; 2010-02-26: 300
Hg-T | µg/L | 2010-01-21: <0.01; 2010-02-26: 0.026
Mo-T | µg/L | 2010-01-21: 0.13; 2010-02-26: 73
Ni-T | µg/L | 2010-01-21: 0.21; 2010-02-26: *
Pb-T | µg/L | 2010-01-21: 0.052; 2010-02-26: *
Se-T | µg/L | 2010-01-21: 0.07; 2010-02-26: 1
Tl-T | µg/L | 2010-01-21: <0.002; 2010-02-26: 0.8
Zn-T | µg/L | 2010-01-21: 0.6; 2010-02-26: 30
CN-WAD | mg/L | 2010-01-21: 0.0009; 2010-02-26: 0.005
Total Ammonia | mg/L | 2010-01-21: 0.041; 2010-02-26: 0.239
Nitrite | mg/L | 2010-01-21: <0.005; 2010-02-26: 0.06
Nitrate | mg/L | 2010-01-21: 0.05; 2010-02-26: 2.9
pH-F | pH units | 2010-01-21: 7.91; 2010-02-26: 6.5-9
Temp-F | C | 2010-01-21: 0.1
Hardness - Total | mg/L | 2010-01-21: 56.6
Dissolved Sulphate | mg/L | 2010-01-21: 11
TSS | mg/L | bar: 2010-01-21
Station Name |  | 2010-01-21: NWID
Description |  | 2010-01-21: NW interceptor u/s of diversion point
Smpl Date |  | 2010-01-21: 2010-11-03 13:30
Sample Class | bar: 2010-01-21
eq Smpl # |  | 2010-01-21: NWID_40485_M; 2010-02-26: CCME-Aquatic
Ag-T | µg/L | 2010-01-21: <0.005; 2010-02-26: 0.1
Al-T | µg/L | 2010-01-21: 5.2; 2010-02-26: *
As-T | µg/L | 2010-01-21: 0.18; 2010-02-26: 5
Cd-T | µg/L | 2010-01-21: 0.046; 2010-02-26: *
Cr-T | µg/L | 2010-01-21: <0.1; 2010-02-26: 1
Cu-T | µg/L | 2010-01-21: 0.62; 2010-02-26: *
Fe-T | µg/L | 2010-01-21: 5; 2010-02-26: 300
Hg-T | µg/L | 2010-01-21: <0.01; 2010-02-26: 0.026
Mo-T | µg/L | 2010-01-21: 0.25; 2010-02-26: 73
Ni-T | µg/L | 2010-01-21: 0.44; 2010-02-26: *
Pb-T | µg/L | 2010-01-21: 0.137; 2010-02-26: *
Se-T | µg/L | 2010-01-21: 0.24; 2010-02-26: 1
Tl-T | µg/L | 2010-01-21: 0.003; 2010-02-26: 0.8
Zn-T | µg/L | 2010-01-21: 10.3; 2010-02-26: 30
CN-WAD | mg/L | 2010-01-21: 0.0008; 2010-02-26: 0.005
Total Ammonia | mg/L | 2010-01-21: 0.013; 2010-02-26: 0.239
Nitrite | mg/L | 2010-01-21: <0.005; 2010-02-26: 0.06
Nitrate | mg/L | 2010-01-21: 0.04; 2010-02-26: 2.9
pH-F | pH units | 2010-01-21: 7.92; 2010-02-26: 6.5-9
Temp-F | C | 2010-01-21: 0
Hardness - Total | mg/L | 2010-01-21: 166
Dissolved Sulphate | mg/L | 2010-01-21: 38
TSS | mg/L | bar: 2010-01-21
Station Name |  | 2010-01-21: USFR
Description |  | 2010-01-21: South fork Rose Ck u/s of haul road
Smpl Date |  | 2010-01-21: 2010-11-03 11:50
Sample Class | bar: 2010-01-21
eq Smpl # |  | 2010-01-21: USFR_40485_M; 2010-02-26: CCME-Aquatic
Ag-T | µg/L | 2010-01-21: <0.005; 2010-02-26: 0.1
Al-T | µg/L | 2010-01-21: 13.4; 2010-02-26: *
As-T | µg/L | 2010-01-21: 0.25; 2010-02-26: 5
Cd-T | µg/L | 2010-01-21: <0.005; 2010-02-26: *
Cr-T | µg/L | 2010-01-21: <0.1; 2010-02-26: 1
Cu-T | µg/L | 2010-01-21: 0.31; 2010-02-26: *
Fe-T | µg/L | 2010-01-21: 87; 2010-02-26: 300
Hg-T | µg/L | 2010-01-21: <0.01; 2010-02-26: 0.026
Mo-T | µg/L | 2010-01-21: 0.3; 2010-02-26: 73
Ni-T | µg/L | 2010-01-21: 0.16; 2010-02-26: *
Pb-T | µg/L | 2010-01-21: 0.032; 2010-02-26: *
Se-T | µg/L | 2010-01-21: <0.04; 2010-02-26: 1
Tl-T | µg/L | 2010-01-21: <0.002; 2010-02-26: 0.8
Zn-T | µg/L | 2010-01-21: 0.3; 2010-02-26: 30
CN-WAD | mg/L | 2010-01-21: 0.001; 2010-02-26: 0.005
Total Ammonia | mg/L | 2010-01-21: 0.015; 2010-02-26: 0.239
Nitrite | mg/L | 2010-01-21: <0.005; 2010-02-26: 0.06
Nitrate | mg/L | 2010-01-21: 0.04; 2010-02-26: 2.9
pH-F | pH units | 2010-01-21: 7.39; 2010-02-26: 6.5-9
Temp-F | C | 2010-01-21: -0.1
Hardness - Total | mg/L | 2010-01-21: 30.8
Dissolved Sulphate | mg/L | 2010-01-21: 7.2
TSS | mg/L | bar: 2010-01-21
Station Name |  | 2010-01-21: V17A
Description |  | 2010-01-21: Creek from Grum ore transfer pad
Smpl Date |  | 2010-01-21: 2010-11-03 10:15
Sample Class | bar: 2010-01-21
eq Smpl # |  | 2010-01-21: V17A_40485_M; 2010-02-26: CCME-Aquatic
Ag-T | µg/L | 2010-01-21: <0.005; 2010-02-26: 0.1
Al-T | µg/L | 2010-01-21: 25.4; 2010-02-26: *
As-T | µg/L | 2010-01-21: 0.89; 2010-02-26: 5
Cd-T | µg/L | 2010-01-21: 0.033; 2010-02-26: *
Cr-T | µg/L | 2010-01-21: <0.1; 2010-02-26: 1
Cu-T | µg/L | bar: 2010-01-21 to 2010-02-26
Fe-T | µg/L | 2010-01-21: 258; 2010-02-26: 300
Hg-T | µg/L | 2010-01-21: <0.01; 2010-02-26: 0.026
Mo-T | µg/L | 2010-01-21: 0.08; 2010-02-26: 73
Ni-T | µg/L | 2010-01-21: 0.43; 2010-02-26: *
Pb-T | µg/L | 2010-01-21: 0.891; 2010-02-26: *
Se-T | µg/L | 2010-01-21: <0.04; 2010-02-26: 1
Tl-T | µg/L | 2010-01-21: 0.004; 2010-02-26: 0.8
Zn-T | µg/L | 2010-01-21: 21.9; 2010-02-26: 30
CN-WAD | mg/L | 2010-01-21: 0.0008; 2010-02-26: 0.005
Total Ammonia | mg/L | 2010-01-21: 0.036; 2010-02-26: 0.239
Nitrite | mg/L | 2010-01-21: <0.005; 2010-02-26: 0.06
Nitrate | mg/L | 2010-01-21: 0.29; 2010-02-26: 2.9
pH-F | pH units | 2010-01-21: 7.49; 2010-02-26: 6.5-9
Temp-F | C | 2010-01-21: -0.1
Hardness - Total | mg/L | 2010-01-21: 84.6
Dissolved Sulphate | mg/L | 2010-01-21: 38
TSS | mg/L | bar: 2010-01-21
Station Name |  | 2010-01-21: V20A
Description |  | 2010-01-21: Dixon Ck u/s of mine influence
Smpl Date |  | 2010-01-21: 2010-11-03 09:15
Sample Class | bar: 2010-01-21
eq Smpl # |  | 2010-01-21: V20A_40485_M; 2010-02-26: CCME-Aquatic
Ag-T | µg/L | 2010-01-21: <0.005; 2010-02-26: 0.1
Al-T | µg/L | 2010-01-21: 64.9; 2010-02-26: *
As-T | µg/L | 2010-01-21: 0.65; 2010-02-26: 5
Cd-T | µg/L | 2010-01-21: 0.026; 2010-02-26: *
Cr-T | µg/L | 2010-01-21: 0.3; 2010-02-26: 1
Cu-T | µg/L | 2010-01-21: 1.08; 2010-02-26: *
Fe-T | µg/L | 2010-01-21: 387; 2010-02-26: 300
Hg-T | µg/L | 2010-01-21: 0.01; 2010-02-26: 0.026
Mo-T | µg/L | 2010-01-21: 0.52; 2010-02-26: 73
Ni-T | µg/L | 2010-01-21: 0.4; 2010-02-26: *
Pb-T | µg/L | 2010-01-21: 0.865; 2010-02-26: *
Se-T | µg/L | 2010-01-21: 2.43; 2010-02-26: 1
Tl-T | µg/L | 2010-01-21: <0.002; 2010-02-26: 0.8
Zn-T | µg/L | 2010-01-21: 7; 2010-02-26: 30
CN-WAD | mg/L | 2010-01-21: 0.0009; 2010-02-26: 0.005
Total Ammonia | mg/L | 2010-01-21: 0.019; 2010-02-26: 0.239
Nitrite | mg/L | 2010-01-21: <0.005; 2010-02-26: 0.06
Nitrate | mg/L | 2010-01-21: 0.08; 2010-02-26: 2.9
pH-F | pH units | 2010-01-21: 7.43; 2010-02-26: 6.5-9
Temp-F | C | 2010-01-21: -0.1
Hardness - Total | mg/L | 2010-01-21: 307
Dissolved Sulphate | mg/L | 2010-01-21: 14
TSS | mg/L | 2010-01-21: 25