## Table 3
Table 3. Final QA/QC Issues Addressed
Faro Mine Remediation Project
QA/QC Review | Review Outcome | Records Affected
Review Sample Information for Completeness and Correctness
Review cas_rn/chemical_name in use in database | Updated cas_rn 7664417_N to 7664-41-7 for "Ammonia-nitrogen" | 15
| Updated cas_rn ACID to ACID-C for "TOTAL ACIDITY" | 1515
| Updated cas_rn Conductance to COND for "Specific Conductance" | 124
| Updated cas_rn HARD_CALC to HARD for "Hardness, calculated" | 1018
| Updated cas_rn HARDNESS to HARD for 'Hardness as CaCO3' | 6
| Updated cas_rn HCO3 to ALKB for "HCO3" | 6
| Updated cas_rn NET_NP to NNP for "Net NP" | 45
| Updated cas_rn NO3NO2N to NO3_NO2 for "Nitrogen, Nitrate-Nitrite" | 20
| Updated cas_rn NP to NEUPOT for "NP" | 45
| Updated cas_rn OH to ALKH for "hydroxide" | 6555
| Updated cas_rn OH_D to ALKH_D for "hydroxide, dissolved" | 299
| Updated cas_rn SGRAV to SG for "SPECIFIC GRAVITY" | 7
| Updated chemical_name "Ammonia" to "Ammonia-nitrogen" for cas_rn 7664-41-7 | 16777
| Updated chemical_name "Electrical Conductivity" to "Conductivity" for cas_rn SC | 59
| Updated chemical_name 'Hardness, calculated' to "Hardness (as CaCO3)" for cas_rn HARD_CALC | 188
| Updated chemical_name "HCO3" to "Alkalinity, Bicarbonate (as CaCO3)" for cas_rn HCO3 | 537
| Updated chemical_name "hydroxide" to "Alkalinity, Hydroxide (as CaCO3)" for cas_rn OH | 103
| Updated chemical_name "TOTAL ACIDITY" to "ACIDITY (CaCO3)" for cas_rn ACID | 27
| Deleted duplicate records identified through cas_rn/chemical_name analysis | 961
Review assignment of matrix and sample type codes against locations and sample IDs | Updated location types based on master list | 2103
| Updated sample type N to FD based on "DUP" or "FD" in sample ID | 128
| Updated sample type N to EB based on "EB" in sample ID | 2
| Updated sample type N to FB based on "FB" or "FIELD" in sample ID | 17
| Updated sample type N to TB based on "TB" or "TRIP" or "TRAVEL" in sample ID | 3
| Updated sample matrix WG or W to WQ for sample type EB (equipment blank) | 7
| Updated sample matrix WG, WS, WSEEP, or W to WQ for sample type FB (field blank) | 204
| Updated sample matrix WG, WS, or W to WQ for sample type TB (trip blank) | 16
| Updated sample matrix WG to WQ for sample type UB (unknown blank) | 1
| Updated sample matrix WG or WS to WQ for sample type LR (laboratoryreplicate) | 29
| Updated sample matrix SO to SQ for sample type LR (lab replicate) | 34
| Updated sample matrix TI or TP to TQ for sample type LR (lab replicate) | 7
| Updated sample matrix WG, WS, or WSEEP to WQ for sample type MS (matrix spike) | 165
| Updated sample matrix SO to SQ for sample type MS (matrix spike) | 48
| Updated sample matrix TP to TQ for sample type MS (matrix spike) | 3
| Updated sample matrix RK to RQ for sample type MS (matrix spike) | 1
| Updated sample matrix W to WQ for sample type LB (method blank) | 2
| Updated sample matrix SO to SQ for sample type LB (method blank) | 5
| Updated sample matrix TI or TP to TQ for sample type LB (method blank) | 12
| Updated sample matrix SO to SQ for sample type BS (blank spike) | 4
| Updated sample matrix TI or TP to TQ for sample type BS (blank spike) | 29
| Updated sample matrix WG to WQ for sample type FS (field spike) | 5
| Updated sample matrix WG to WQ for sample type FR (field replicate) | 6
| Updated sample matrix starting with W to WG for revised location type BH and sample type N, FD, FP, or SS | 2272
| Updated sample matrix starting with W to WS for revised location type SW and sample type N, FD, FP, or SS | 122031
| Updated sample matrix starting with W to WSEEP for revised location type SE and sample type N, FD, FP, or SS | 1122
| Updated sample matrix starting with W to WG for revised location type MW and sample type N, FD, FP, or SS | 1496
| Updated sample matrix null to SO for sample type GT (geotechnical from gINT) | 2256
| Updated sample date null to drill dates for sample type GT (geotechnical from gINT) | 2256
Review parent sample ID assignment and check for missing IDs (if sample type code was incorrect) | Updated parent sample codes where null and parent samples could be identified for sample types FD, LR, MS, and SS | 1269
Qualification/Reporting
Review data to confirm that one result per sample/analyte pair is set to report; revise if needed | Updated Reportable_Result so only one result per sample/analyte pair | 141775
Review assignment of validated_yn for validated and invalidated data | Updated blank fields to "Y" or "N" depending on data set | 150407
Review codes set in result_type_code to ensure accuracy with sample type (e.g., spike samples have "SC") and analyte type (e.g., surrogates have "SUR"). | Updated Sample Types "FS", "MS", "BS", "LCSD", and "UB" analyte types from "TRG" to "SC" | 24126
Review inconsistent [reportable_result] values ("N", "Y", and "Yes") | Updated "Yes" to "Y" | 831428
| Updated "No" to "N" | 12108
Review [detect_flag] = "N" and [interpreted_qualifiers] inconsistency | All are consistent | 0
Review [detect_flag] = "Y" and [interpreted_qualifiers] inconsistency | Updated Detected flags of "Y" to "N" when flag was "U" | 73
General Chemistry Data
Assess CAS_registry number (rn)/chemical_name translation for ammonia and phosphorous/phosphate made during migration from Critigen database; determine changes needed to retain molecular weight reporting and apply them | Evaluation showed no apparent variation in reporting formula weights for ammonia/nitrogen and phosphorous/phosphate | 0
Total Inorganic Carbon reported with two different [cas_rn] values – consolidate to a single [cas_rn] value. | Inorganic Carbon (as CaCO3 Equivalent) with CAS CACO3EQ (755) and Inorganic Carbon with CAS TIC (1241) both match the analyte assigned. | 0
| Total Organic Carbon with wrong ID 7440-44-0 changed to TOC | 786
Dissolved Organic Carbon reported with two different [cas_rn] values – consolidate to a single [cas_rn] value. | 7440-44-0_D changed to DOC | 258
| Organic Carbon analytes with wrong CAS 7440-44-0_D changed to TOC | 130
Custom Field Usage
Review use of custom fields in dt_sample, dt_test, and dt_result and move data/label data for consistency and clarity | See list in notes at bottom of this table.
Additional QA/QC checks
Check Reportable Result matches qualifiers | Updated "Y" to "N" for rejected or excluded flagged data | 28148
Check that depth units are correct and consistent | Fixed default depths (-999) units of "ft" to "m" | 4811
| Fixed depths of 0 with units of "ft" to "m" | 2162
Check that units are consistent among pH, SAR, SC, and ORP | Fixed pH units of "pH" to "pH units" | 895
| Fixed Temp units of "pH units" to "Deg C" | 1
| SAR units are fine. | 0
| Fixed Conductivity units from "mS/cm/deg C" to "uS/cm" | 1138
| Fixed Conductivity units from "dS/cm" to "uS/cm" | 548
| Fixed Conductivity units from "ms/cm" to "uS/cm" | 162
| Fixed Conductivity units from "umhos/cm" to "uS/cm" | 908
| ORP units are fine | 0
Check CAS are consistent and correct for analytes listed in custom_field_1 | Fixed CAS of "Temp" to "TEMPC" | 9774
Check sample beginning depths are less than end depths | Fixed start depths greater than end depths | 148
Check depths are consistent units in dt_well_segment | Depth units are consistent | 0
Check TOCs are in the same units in dt_well and default values are consistent | Update missing depth units to "m" | 601
Check coordinate units are correct and consistent in dt_coordinate | Update missing elevation units to "m" | 711
CH14-015-MW004, CH14-015-MW006, CH14-015-MW008, and CH14-106-MW009 need depth ranges for soil gas samples | Fixed CH14-015-MW004, CH14-015-MW006, CH14-015-MW008, and CH14-106-MW009 to have depth ranges | 16
Incorrect interpreted qualifier of "=" | Fixed "=" interpreted qualifier to be null | 16823
Percent units consistent in results | Fixed "%" result units to be "percent" | 20435
Check that depths are consistent with Loc Types of SE or WS | Fixed depths of -999 to 0 | 1234

## Note to Table 3
Notes:
Table | Total Records in Table | Custom_field_1 | Custom_field_2 | Custom_field_3 | Custom_field_4 | Custom_field_5 | Added field
dt_Action_Level | 96 | Null | Null | Null | Null | Null
dt_Action_Level_Parameter | 12225 | Analyte type or analyte name (1752) | upload person (89) | Null | Null | Null
dt_Basic_results | 2089506 | Parameter name (354159) | Null | Null | Null | Comments (219127) | CH2M_CF_01 - change comments (238955); CH2M_CF_02 - change comments (272129)
dt_Chain_of_Custody | 737 | Null | Null | Null | Null | Null
dt_Coordinate | 4271 | collection method (1) | Null | Null | Null | Null
dt_Downhole_point_data | 64 | Null | Null | Null | Null | Null
dt_Drill_Activity | 797 | Null | Drill company (111) | Null | Null | Null
dt_Facility | 1 | Null | Null | Null | Null | Null
dt_Location | 2674 | ASTM code (1948) | Null | Binary(36) | change request or filename (130) | end depth (6354) | CH2M_orig_Sys_Loc_Code (34)
dt_Lithology | 8584 | Task code (6) | XY comment (209) | Null | Null | origin code (11) | CH2M_CF_01 - end depths (5965); CH2M_CF_02 - depth units (6795); CH2M_CF_03 -GrainDistributionDepth (64); CH2M_CF_04 -PercentGravel (558); CH2M_CF_05-PercentSand (558); CH2M_CF_06 -PercentFines(562)
dt_Person | 2 | Null | Null | Null | Null | Null
dt_Phase | 41 | Manually append comment (41) | Null | Null | Null | Null
dt_Pump_Rate | 210 | Null | Null | Null | Null | Null | CH2M_CF_01 (null) and CH2M_Origin (null)
dt_Purge | 1530 | Null | Null | Null | Null | Null | CH2M_Origin (490)
dt_Result | 18166982 | analyte name (1690434) | sys_loc or matrix changes (4953) | Filename or orig Cas (1043715) | Filename (1320738) | Comments (148528)
dt_Result_QC | 496393 | Null | Null | Null | Null | Null
dt_Sample | 206189 | SDG or Sys_sample_code (13524) | sys_Sample_Code or comment (5472) | orig Sys_Loc (7573) | Fieldqc or parent ID (333) | lrtype or comment (317)
dt_Sample_Parameter | 1932 | Null | Null | Null | Null | Null | CH2M_Origin (223)
dt_Static_Props | 231 | Null | Null | Null | Null | Null
dt_Subfacility | 8 | Null | Null | Null | Null | Null
dt_Task | 230 | Null | Null | Null | Null | Null
dt_Test | 446102 | SDG or correction (55650) | orphaned test record (7701) | Null | sdg? (76154) | emline sdg (76046)
dt_Water_Level | 275349 | Originals or changes (29284) | Synopic or well install (141) | update comment (32276) | Null | Date/time (89720) | CH2M_Origin (38322); CH2M_Elev_Unit (33986); CH2M_Frozen (36424)
dt_Water_table | 145 | Null | Null | Null | Null | Null | CH2M_Origin (null)
dt_Well | 1302 | Canal dike info (14) | Soil type (325) | Null | Location ID (15) | Sys_Loc change (34) | CH2M_Inclination (226)
dt_Well_segment | 1273 | comment depth or material info (258) | Null | Null | Null | Null