## Table1_DTWGWE
Table 1. Depth to Water Measurements and Groundwater Elevations
Faro Mine Remediation Project
Location | Top of Casing (m) |  | Location | Measuring Point Elevation (m) |  | Location | Measuring Point Elevation (m)
CH15-106-MW001 | 1324.266 |  | CH15-106-MW002 | 1322.16 |  | CH15-106-MW003 | 1298.438
Date/Time | Depth to Water (m) | Groundwater Elevation (m) | Date/Time | Depth to Water (m) | Groundwater Elevation (m) | Date/Time | Depth to Water (m) | Groundwater Elevation (m)
2016-06-01 10:28 | 2.94 | 1321.326 | 2016-06-01 10:31 | 4.505 | 1317.655 | 2016-06-02 09:06 | 12.677 | 1285.761
2016-06-02 13:30 | 2.988 | 1321.278 | 2016-06-02 13:24 | 4.475 | 1317.685 | 2016-06-03 10:08 | 12.725 | 1285.713
2016-06-02 14:46 | 2.988 | 1321.278 | 2016-06-04 09:26 | 4.36 | 1317.8 | 2016-06-07 11:52 | 12.605 | 1285.833
2016-06-02 15:16 | 2.987 | 1321.279 | 2016-06-06 08:38 | 4.364 | 1317.796 | 2016-05-31 14:24 | 12.702 | 1285.736
2016-06-02 15:33 | 2.987 | 1321.279 | 2016-06-07 09:00 | 4.485 | 1317.675 | 2016-05-31 14:39 | 12.686 | 1285.752
2016-06-04 09:27 | 3.038 | 1321.228 | 2016-05-31 12:59 | 4.614 | 1317.546
2016-05-31 13:33 | 2.934 | 1321.332 | 2016-06-02 13:56 | 4.361 | 1317.799
2016-06-06 09:08 | 3.045 | 1321.221 | 2016-06-02 14:09 | 4.883 | 1317.277
2016-06-06 09:30 | 3.045 | 1321.221 | 2016-06-02 14:53 | 5.355 | 1316.805
2016-06-06 09:51 | 3.045 | 1321.221 | 2016-06-02 15:29 | 5.902 | 1316.258
2016-06-06 10:27 | 3.046 | 1321.22 | 2016-06-06 08:59 | 4.33 | 1317.83
2016-06-06 11:16 | 3.049 | 1321.217 | 2016-06-06 09:16 | 5.5 | 1316.66
2016-06-06 11:55 | 3.05 | 1321.216 | 2016-06-06 09:34 | 5.538 | 1316.622
2016-06-06 12:40 | 3.052 | 1321.214 | 2016-06-06 09:46 | 5.553 | 1316.607
2016-06-06 13:43 | 3.053 | 1321.213 | 2016-06-06 10:23 | 5.572 | 1316.588
2016-06-06 14:42 | 3.053 | 1321.213 | 2016-06-06 11:09 | 5.601 | 1316.559
2016-06-06 15:39 | 3.05 | 1321.216 | 2016-06-06 11:51 | 5.613 | 1316.547
2016-06-06 16:34 | 3.05 | 1321.216 | 2016-06-06 12:37 | 5.63 | 1316.53
2016-06-06 16:55 | 3.05 | 1321.216 | 2016-06-06 13:39 | 5.647 | 1316.513
|  |  | 2016-06-06 14:38 | 5.65 | 1316.51
|  |  | 2016-06-06 15:36 | 5.66 | 1316.5
|  |  | 2016-06-06 16:31 | 5.662 | 1316.498
|  |  | 2016-06-06 16:51 | 5.67 | 1316.49
Location | Measuring Point Elevation (m) |  | Location | Measuring Point Elevation (m) |  | Location | Measuring Point Elevation (m)
CH15-106-MW004 | 1298.347 |  | CH15-106-MW005 | 1311.853 |  | CH15-106-MW006 | 1311.634
Date/Time | Depth to Water (m) | Groundwater Elevation (m) | Date/Time | Depth to Water (m) | Groundwater Elevation (m) | Date/Time | Depth to Water (m) | Groundwater Elevation (m)
2016-06-01 08:35 | 12.08 | 1286.267 | 2016-06-01 09:22 | 1.899 | 1309.954 | 2016-06-02 10:11 | 1.275 | 1310.359
2016-06-02 09:40 | 12.194 | 1286.153 | 2016-06-01 11:21 | 1.896 | 1309.957 | 2016-06-04 08:30 | 1.3 | 1310.334
2016-06-03 09:38 | 12.27 | 1286.077 | 2016-06-01 12:19 | 1.896 | 1309.957 | 2016-06-05 08:40 | 1.297 | 1310.337
2016-06-07 11:55 | 13.358 | 1284.989 | 2016-06-05 09:06 | 1.903 | 1309.95 | 2016-06-06 08:20 | 1.31 | 1310.324
2016-06-03 09:38 | 12.27 | 1286.077 | 2016-06-07 09:40 | 1.9 | 1309.953 | 2016-06-07 09:38 | 1.209 | 1310.425
2016-06-03 10:07 | 12.1 | 1286.247 | 2016-06-02 10:30 | 1.898 | 1309.955 | 2016-05-31 14:12 | 1.266 | 1310.368
2016-06-03 10:34 | 13.465 | 1284.882 | 2016-06-05 09:32 | 1.9 | 1309.953 | 2016-06-01 10:56 | 1.255 | 1310.379
|  |  | 2016-06-05 10:12 | 1.905 | 1309.948 | 2016-06-01 11:18 | 1.825 | 1309.809
|  |  | 2016-06-05 10:54 | 1.905 | 1309.948 | 2016-06-01 11:36 | 1.908 | 1309.726
|  |  | 2016-06-05 12:03 | 1.905 | 1309.948 | 2016-06-01 11:48 | 2.035 | 1309.599
|  |  | 2016-06-05 12:52 | 1.91 | 1309.943 | 2016-06-01 12:15 | 2.446 | 1309.188
|  |  | 2016-06-05 14:40 | 1.91 | 1309.943 | 2016-06-01 12:38 | 2.566 | 1309.068
|  |  | 2016-06-05 15:15 | 1.912 | 1309.941 | 2016-06-02 10:15 | 1.275 | 1310.359
|  |  | 2016-06-05 16:04 | 1.914 | 1309.939 | 2016-06-02 10:25 | 2.405 | 1309.229
|  |  | 2016-06-05 16:54 | 1.913 | 1309.94 | 2016-06-02 12:38 | 1.317 | 1310.317
[6 empty] | 2016-06-05 09:18 | 1.294 | 1310.34
[6 empty] | 2016-06-05 09:26 | 2.395 | 1309.239
[6 empty] | 2016-06-05 10:03 | 2.75 | 1308.884
[6 empty] | 2016-06-05 10:48 | 2.87 | 1308.764
[6 empty] | 2016-06-05 11:28 | 2.92 | 1308.714
[6 empty] | 2016-06-05 11:58 | 2.948 | 1308.686
[6 empty] | 2016-06-05 12:47 | 2.99 | 1308.644
[6 empty] | 2016-06-05 13:26 | 3.015 | 1308.619
[6 empty] | 2016-06-05 14:07 | 3.049 | 1308.585
[6 empty] | 2016-06-05 15:09 | 3.075 | 1308.559
[6 empty] | 2016-06-05 16:01 | 3.092 | 1308.542
[6 empty] | 2016-06-05 16:48 | 3.114 | 1308.52
[6 empty] | 2016-06-05 17:19 | 3.12 | 1308.514
[6 empty] | 2016-06-01 09:13 | 1.26 | 1310.374
Location | Measuring Point Elevation (m) |  | Location | Measuring Point Elevation (m) |  | Location | Measuring Point Elevation (m)
CH15-106-MW007 | 1314.978 |  | CH15-106-MW008 | 1294.065 |  | CH15-106-MW010 | 1312.829
Date/Time | Depth to Water (m) | Groundwater Elevation (m) | Date/Time | Depth to Water (m) | Groundwater Elevation (m) | Date/Time | Depth to Water (m) | Groundwater Elevation (m) | 0.7
2016-06-01 10:42 | 3.985 | 1310.993 | 2016-06-01 08:35 | 4.882 | 1289.183 | 2016-06-01 11:19 | 1.645 | 1311.184 | 3.285
2016-06-02 14:10 | 4.105 | 1310.873 | 2016-06-01 14:29 | 12.649 | 1281.416 | 2016-06-01 12:17 | 1.702 | 1311.127 | 3.405
2016-06-02 14:37 | 4.095 | 1310.883 | 2016-06-01 14:36 | 12.131 | 1281.934 | 2016-06-07 13:15 | 1.365 | 1311.464 | 3.395
2016-06-02 14:44 | 4.09 | 1310.888 | 2016-06-02 09:09 | 4.815 | 1289.25 | 2016-05-31 16:21 | 1.645 | 1311.184 | 3.39
2016-06-02 15:13 | 4.08 | 1310.898 | 2016-06-02 16:47 | 4.815 | 1289.25 | 2016-06-02 10:30 | 1.655 | 1311.174 | 3.38
2016-06-02 15:31 | 4.075 | 1310.903 | 2016-06-03 10:08 | 4.808 | 1289.257 |  |  |  | 3.375
2016-06-02 15:51 | 4.075 | 1310.903 | 2016-06-07 10:24 | 4.789 | 1289.276 |  |  |  | 3.375
2016-06-02 16:30 | 4.069 | 1310.909 | 2016-06-07 12:22 | 5.516 | 1288.549 |  |  |  | 3.369
2016-06-04 09:28 | 4.06 | 1310.918 | 2016-05-31 16:43 | 4.92 | 1289.145 |  |  |  | 3.36
2016-06-06 08:33 | 4.052 | 1310.926 | 2016-06-01 13:28 | 4.713 | 1289.352 |  |  |  | 3.352
2016-06-06 08:37 | 4.042 | 1310.936 | 2016-06-01 13:33 | 4.733 | 1289.332 |  |  |  | 3.342
2016-06-07 09:19 | 4.081 | 1310.897 | 2016-06-01 13:46 | 6.61 | 1287.455 |  |  |  | 3.381
2016-05-31 12:49 | 4.03 | 1310.948 | 2016-06-03 10:51 | 4.758 | 1289.307 |  |  |  | 3.33
2016-06-01 09:55 | 3.98 | 1310.998 | 2016-06-07 10:32 | 4.688 | 1289.377 |  |  |  | 3.28
2016-06-06 09:09 | 4.049 | 1310.929 | 2016-06-07 10:36 | 4.855 | 1289.21 |  |  |  | 3.349
2016-06-06 09:31 | 4.05 | 1310.928 | 2016-06-07 10:40 | 5.19 | 1288.875 |  |  |  | 3.35
2016-06-06 09:51 | 4.05 | 1310.928 | 2016-06-07 10:43 | 5.375 | 1288.69 |  |  |  | 3.35
2016-06-06 10:29 | 4.055 | 1310.923 | 2016-06-07 10:46 | 5.615 | 1288.45 |  |  |  | 3.355
2016-06-06 11:17 | 4.055 | 1310.923 | 2016-06-07 10:49 | 5.805 | 1288.26 |  |  |  | 3.355
2016-06-06 11:56 | 4.055 | 1310.923 | 2016-06-07 10:51 | 5.935 | 1288.13 |  |  |  | 3.355
2016-06-06 12:42 | 4.054 | 1310.924 | 2016-06-07 10:54 | 6.025 | 1288.04 |  |  |  | 3.354
2016-06-06 13:45 | 4.056 | 1310.922 | 2016-06-07 10:57 | 6.084 | 1287.981 |  |  |  | 3.356
2016-06-06 14:43 | 4.06 | 1310.918 | 2016-06-07 11:00 | 6.164 | 1287.901 |  |  |  | 3.36
2016-06-06 15:41 | 4.06 | 1310.918 | 2016-06-07 11:03 | 6.244 | 1287.821 |  |  |  | 3.36
2016-06-06 16:35 | 4.062 | 1310.916 | [6 empty] | 3.362
2016-06-06 16:58 | 4.065 | 1310.913 | [6 empty] | 3.365
Note:
m = metre

## 2_WellDischarge
Table 2. Aquifer Test Pumping Rates
Faro Mine Remediation Project
| Time to Fill 1 Litre (s) |  |  |  |  | Pumping Rate (L/s) | Average per Step or Test (L/s)
Date | #1 | #2 | #3 | #4 | Average |  |  |  | gpm | m3/d |  | L/s | L/m | gpm | m3/d
CH15-106-MW006 Step Test
2016-06-01 11:12 | 9.75 | 9.74 |  |  | 9.745 | 0.10262 | 0.10165 |  | 1.6265 | 8.8661 | 1.6191 |  | #REF! | 1.6112 | 8.7825
2016-06-01 11:24 | 9.8 | 9.87 |  |  | 9.835 | 0.10168 |  |  | 1.6116 | 8.785
2016-06-01 11:34 | 10 | 9.87 |  |  | 9.935 | 0.10065 |  |  | 1.5954 | 8.6965
2016-06-01 11:39 | 8.25 | 8.25 | 8.12 |  | 8.2067 | 0.12185 | 0.12228 |  | 1.9314 | 10.528 |  |  | #REF! | 1.9381 | 10.5646
2016-06-01 11:48 | 8.18 | 8.12 |  |  | 8.15 | 0.1227 |  |  | 1.9448 | 10.6012
2016-06-01 11:50 | 6.37 | 6.43 | 6.51 |  | 6.4367 | 0.15536 | 0.1565 |  | 2.4625 | 13.4231 |  |  | #REF! | 2.4806 | 13.5218
2016-06-01 12:08 | 6.37 | 6.35 | 6.31 |  | 6.3433 | 0.15765 |  |  | 2.4987 | 13.6206
2016-06-01 12:11 | 4.75 | 4.87 |  |  | 4.81 | 0.2079 | 0.2087 |  | 3.2953 | 17.9626 |  |  | #REF! | 3.3079 | 18.1006
2016-06-01 12:15 | 4.76 | 4.75 | 4.81 |  | 4.7733 | 0.2095 |  |  | 3.3206 | 18.1006
CH15-106-MW008 Step Test
2016-06-01 13:44 | 27 |  |  |  | 27 | 0.037037 | 0.032764 | 1.9658 | 0.58705 | 3.2 |  |  | #REF! | 0.51931 | 2.8308
2016-06-01 13:52 | 47 |  |  |  | 47 | 0.021277 |  |  | 0.33724 | 1.8383
2016-06-01 14:07 | 91 |  |  |  | 91 | 0.010989 |  |  | 0.17418 | 0.94945
2016-06-01 14:11 | 13.7 |  |  |  | 13.7 | 0.072993 |  |  | 1.157 | 6.3066
2016-06-01 14:15 | 25 |  |  |  | 25 | 0.04 |  |  | 0.63401 | 3.456
2016-06-01 14:19 | 70 |  |  |  | 70 | 0.014286 |  |  | 0.22643 | 1.2343
CH15-106-MW006 Constant Rate #1 (pump fails) | [9 empty] | 0
2016-06-02 10:25 | 3.43 | 3.31 | 3.5 |  | 3.4133 | 0.29297 | 0.27994 |  | 4.6437 | 25.3125
2016-06-02 10:40 | 3.75 | 3.75 | 3.74 |  | 3.7467 | 0.2669 |  |  | 4.2305 | 23.0605
CH15-106-MW002 Step Test | [9 empty] | 0
2016-06-02 14:05 | 21.3 | 19.9 | 20.4 |  | 20.5333 | 0.048701 | 0.049157 |  | 0.77193 | 4.2078 |  |  |  | 0.77916 | 4.2472
2016-06-02 14:13 | 20.1 | 20.1 |  |  | 20.1 | 0.049751 |  |  | 0.78857 | 4.2985
2016-06-02 14:29 | 20.5 | 20.3 | 20.4 |  | 20.4 | 0.04902 |  |  | 0.77698 | 4.2353
2016-06-02 14:34 | 10.3 | 10.3 | 10.2 |  | 10.2667 | 0.097403 | 0.097561 |  | 1.5439 | 8.4156 |  |  |  | 1.5464 | 8.4293
2016-06-02 14:40 | 10.4 | 10.2 | 10.1 |  | 10.2333 | 0.09772 |  |  | 1.5489 | 8.443
2016-06-02 15:11 | 7.8 | 7.8 | 7.8 |  | 7.8 | 0.12821 | 0.12876 |  | 2.0321 | 11.0769 |  |  |  | 2.0409 | 11.1247
2016-06-02 15:22 | 7.8 | 7.7 | 7.7 |  | 7.7333 | 0.12931 |  |  | 2.0496 | 11.1724
2016-06-02 15:28 | 6 | 6 | 6 |  | 6 | 0.16667 | 0.1676 |  | 2.6417 | 14.4 |  |  |  | 2.6566 | 14.4809
2016-06-02 15:41 | 6 | 5.9 | 5.9 |  | 5.9333 | 0.16854 |  |  | 2.6714 | 14.5618
CH15-106-MW004 Step Test | [9 empty] | 0
2016-06-03 10:19 | 16.9 |  |  |  | 16.9 | 0.059172 | 0.059172 |  | 0.93789 | 5.1124
CH15-106-MW006 Constant Rate #2 | [9 empty] | 0
2016-06-04 09:23 | 3.9 | 3.8 | 3.8 |  | 3.8333 | 0.26087 | 0.24913 |  | 4.1349 | 22.5391 |  |  | #REF! | 3.9488 | 21.525
2016-06-04 09:37 | 4.2 | 4.1 | 4.1 |  | 4.1333 | 0.24194 |  |  | 3.8348 | 20.9032
2016-06-04 10:05 | 3.9 | 3.9 | 4 |  | 3.9333 | 0.25424 |  |  | 4.0297 | 21.9661
2016-06-04 10:48 | 4.1 | 4.1 | 4.1 | 4.1 | 4.1 | 0.2439 |  |  | 3.8659 | 21.0732
2016-06-04 11:28 | 4 | 4.1 | 4.1 |  | 4.0667 | 0.2459 |  |  | 3.8976 | 21.2459
2016-06-04 11:58 | 4.1 | 4.1 | 4 |  | 4.0667 | 0.2459 |  |  | 3.8976 | 21.2459
2016-06-04 12:52 | 4 | 4 | 4.1 |  | 4.0333 | 0.24793 |  |  | 3.9298 | 21.4215
2016-06-04 13:26 | 4.1 | 3.9 | 4 |  | 4 | 0.25 |  |  | 3.9626 | 21.6
2016-06-04 14:07 | 4 | 4 | 3.9 |  | 3.9667 | 0.2521 |  |  | 3.9959 | 21.7815
2016-06-04 15:09 | 4.1 | 4.1 | 4 |  | 4.0667 | 0.2459 |  |  | 3.8976 | 21.2459
2016-06-04 16:01 | 4 | 4.1 | 4 |  | 4.0333 | 0.24793 |  |  | 3.9298 | 21.4215
2016-06-04 16:48 | 3.9 | 4 | 4 |  | 3.9667 | 0.2521 |  |  | 3.9959 | 21.7815
2016-06-04 17:19 | 4.1 | 3.9 | 4 |  | 4 | 0.25 |  |  | 3.9626 | 21.6
CH15-106-MW002 Constant Rate Test | [9 empty] | 0
2016-06-06 09:03 | 7.9 | 7.9 | 7.9 |  | 7.9 | 0.12658 | 0.12851 |  | 2.0064 | 10.9367 |  |  |  | 2.0369 | 11.1031
2016-06-06 09:19 | 7.8 | 7.8 | 7.7 |  | 7.7667 | 0.12876 |  |  | 2.0408 | 11.1245
2016-06-06 09:34 | 7.7 | 7.8 | 7.8 |  | 7.7667 | 0.12876 |  |  | 2.0408 | 11.1245
2016-06-06 09:46 | 7.7 | 7.8 | 7.6 |  | 7.7 | 0.12987 |  |  | 2.0585 | 11.2208
2016-06-06 10:23 | 7.7 | 7.7 | 7.6 |  | 7.6667 | 0.13043 |  |  | 2.0674 | 11.2696
2016-06-06 11:09 | 7.7 | 7.8 | 7.8 |  | 7.7667 | 0.12876 |  |  | 2.0408 | 11.1245
2016-06-06 11:51 | 7.7 | 7.9 | 7.9 |  | 7.8333 | 0.12766 |  |  | 2.0234 | 11.0298
2016-06-06 12:37 | 7.7 | 7.7 | 7.8 |  | 7.7333 | 0.12931 |  |  | 2.0496 | 11.1724
2016-06-06 13:39 | 7.8 | 7.8 | 7.9 |  | 7.8333 | 0.12766 |  |  | 2.0234 | 11.0298
2016-06-06 14:38 | 7.8 | 7.8 | 7.8 |  | 7.8 | 0.12821 |  |  | 2.0321 | 11.0769
2016-06-06 15:36 | 7.8 | 7.7 | 7.9 |  | 7.8 | 0.12821 |  |  | 2.0321 | 11.0769
2016-06-06 16:31 | 7.8 | 7.8 | 7.7 |  | 7.7667 | 0.12876 |  |  | 2.0408 | 11.1245
2016-06-06 16:51 | 7.9 | 7.8 | 7.8 |  | 7.8333 | 0.12766 |  |  | 2.0234 | 11.0298
CH15-106-MW008 Groundwater Sampling | [9 empty] | 0
2016-06-07 10:36 | 71 |  |  |  | 71 | 0.014085 | 0.010596 |  | 0.22324 | 1.2169
2016-06-07 10:43 | 98 |  |  |  | 98 | 0.010204 |  |  | 0.16174 | 0.88163
2016-06-07 10:46 | 65 |  |  |  | 65 | 0.015385 |  |  | 0.24385 | 1.3292
2016-06-07 10:49 | 82 |  |  |  | 82 | 0.012195 |  |  | 0.1933 | 1.0537
2016-06-07 10:51 | 100 |  |  |  | 100 | 0.01 |  |  | 0.1585 | 0.864
2016-06-07 10:54 | 126 |  |  |  | 126 | 0.0079365 |  |  | 0.1258 | 0.68571
2016-06-07 10:57 | 160 |  |  |  | 160 | 0.00625 |  |  | 0.099065 | 0.54
2016-06-07 11:00 | 87 |  |  |  | 87 | 0.011494 |  |  | 0.18219 | 0.9931
2016-06-07 11:03 | 128 |  |  |  | 128 | 0.0078125 |  |  | 0.12383 | 0.675
Note:
L/s = litre per second

## 3_ATsummary
Table 3. Aquifer Test Pumping Rates
Faro Mine Remediation Project
Well ID | Total Depth (mbgs) | Screen Interval (mbgs) | Depth to Bedrock (mbgs) | Lithology at Screened Interval | Role | Test | Pumping Rates (L/s) | Pumping Duration (minutes) | Drawdown (m) | Specific Capacity (L/s per m) | Hydraulic Conductivity | Storativity
Well Cluster 1
CH15-106-MW007 | 5.4864 | 2.44 to 5.49 | 4 | Alluvium (Gravel with Sand) | Observation Well | Insufficient capacity for testing
CH15-106-MW001 | 10.5156 | 7.47 to 10.52 | 3.05 | Bedrock | Observation well
CH15-106-MW002 | 9.144 | 6.1 to 9.14 | 15.1 | Alluvium (Sand and Gravel) | Pumping well | Step 1 | 0.05 | 30 | 0.371 | 0.13477 |  |  |  | 30
[6 empty] | Step 2 | 0.1 | 30 | 0.857 | 0.11669 |  |  |  | 60
[6 empty] | Step 3 | 0.13 | 22 | 1.125 | 0.11556 |  |  |  | 82
[6 empty] | Step 4 | 0.17 | 21 | 1.435 | 0.11847 |  |  |  | 103
[6 empty] | Constant-rate Test | 0.13 | 480 | 1.345 | 0.096654 |  |  |  | 8
Well Cluster 2 |  |  |  | Screened Formation
CH15-106-MW008 | 10.3632 | 7.32 to 10.36 | > 10.5 | Alluvium (Sand with Gravel) | Pumping well, Observation Well | Insufficient capacity for testing
CH15-106-MW004 | 14.9352 | 8.84 to 14.94 | > 14.9 | Sandy Silt | Pumping well, Observation Well | Insufficient capacity for testing
CH15-106-MW003 | 13.716 | 10.67 to 13.72 | > 29.1 | Alluvium (Sand with Gravel and Silt) | Observation Well | Insufficient depth of water for pumping
Well Cluster 3 |  |  |  | Screened Formation
CH15-106-MW006 | 5.9741 | 2.93 to 5.97 | > 6.25 | Alluvium (Gravel with Sand) | Pumping Well | Step 1 | 0.1 | 30 | 0.62 | 0.16129 |  |  | 30
[6 empty] | Step 2 | 0.12 | 12 | 0.74 | 0.16216 |  |  | 42 | 42
[6 empty] | Step 3 | 0.16 | 21 | 0.95 | 0.16842 |  |  | 63 | 63
[6 empty] | Step 4 | 0.21 | 28 | 1.26 | 0.16667 |  |  | 91 | 91
[6 empty] | Constant-rate Test | 0.25 | 482 | 1.84 | 0.13587
CH15-106-MW005 | 6.096 | 3.05 to 6.1 | > 6.5 | Alluvium (Gravel with Sand) | Observation well | Constant-rate Test
CH15-106-MW010 | 6.096 | 3.05 to 6.1 | > 6.10 | Alluvium (Gravel with Sand) | Observation well | Constant-rate Test
Notes:
Coordinates and Elevations are from a field survey by Challenger Geomatics Ltd., performed on March 23, 2016.
CSRS = Canadian Spatial Reference System
CVGD28 = Canadian Vertical Geodetic Datum of 1928
ID = identification
L/s = litre per second
m = metre
mbgs = metres below ground surface
masl = metre above sea level
mbTOC = metre below top of casing
NAD = North American Datum
UTM = Universal Transverse Mercator

## 4_FCD-1
Table 4. FCD-1 Stream Discharge Data
Faro Mine Remediation Project
Station | Position (m) | Depth (ft) | Depth (m) | Velocity (m/s) | Area (m2) | Discharge (m3/s) | Discharge (L/s) | Notes
Series 1
0 | 1 | 0 | 0 | 0 | 0.0060957 | 3.0479e-05 | 0.030479 | edge |  | 0.00778%
1 | 1.2 | 0.4 | 0.12191 | 0.01 | 0.024383 | 0.00024383 | 0.24383 |  |  | 0.06224%
2 | 1.4 | 0.25 | 0.076196 | 0.08 | 0.015239 | 0.0012191 | 1.2191 |  |  | 0.3112%
3 | 1.6 | 0.4 | 0.12191 | 0.35 | 0.024383 | 0.008534 | 8.534 |  |  | 2.178%
4 | 1.8 | 0.45 | 0.13715 | 0.26 | 0.027431 | 0.007132 | 7.132 |  |  | 1.82%
5 | 2 | 0.35 | 0.10667 | 0.34 | 0.021335 | 0.0072539 | 7.2539 |  |  | 1.852%
6 | 2.2 | 0.4 | 0.12191 | 0.36 | 0.024383 | 0.0087778 | 8.7778 |  |  | 2.241%
7 | 2.4 | 0.35 | 0.10667 | 0.59 | 0.021335 | 0.012588 | 12.5876 |  |  | 3.213%
8 | 2.6 | 0.55 | 0.16763 | 0.14 | 0.033526 | 0.0046937 | 4.6937 |  |  | 1.198%
9 | 2.8 | 0.6 | 0.18287 | 0.61 | 0.036574 | 0.02231 | 22.3103 |  |  | 5.695%
10 | 3 | 0.6 | 0.18287 | 0.81 | 0.036574 | 0.029625 | 29.6251 |  |  | 7.562%
11 | 3.2 | 0.65 | 0.19811 | 0.66 | 0.039622 | 0.026151 | 26.1506 |  |  | 6.675%
12 | 3.4 | 0.8 | 0.24383 | 0.76 | 0.048766 | 0.037062 | 37.0619 |  |  | 9.46%
13 | 3.6 | 0.9 | 0.27431 | 0.95 | 0.054861 | 0.052118 | 52.1183 |  |  | 13.3%
14 | 3.8 | 0.75 | 0.22859 | 0.92 | 0.045718 | 0.04206 | 42.0603 |  |  | 10.74%
15 | 4 | 0.8 | 0.24383 | 1.17 | 0.048766 | 0.057056 | 57.0558 |  |  | 14.56%
16 | 4.2 | 0.6 | 0.18287 | 0.94 | 0.036574 | 0.03438 | 34.3798 |  |  | 8.775%
17 | 4.4 | 0.9 | 0.27431 | 0.56 | 0.054861 | 0.030722 | 30.7223 |  |  | 7.842%
18 | 4.6 | 0.4 | 0.12191 | 0.46 | 0.021335 | 0.0098141 | 9.8141 |  |  | 2.505%
19 | 4.75 | 0 | 0 | 0 | 0.0045718 | 0 | 0 | edge |  | 0%
|  |  |  | Totals | 0.62633 | 0.39177 | 391.7708 |  | #REF! | cfs
Series 2
Station | Position (m) | Depth (ft) | Depth (m) | Velocity (m/s) | Area (m2) | Discharge (m3/s) | Discharge (L/s) | Note
0 | 1 | 0 | 0 | 0 | 0.0019049 | -9.5245e-06 | -0.0095245 | edge |  | -0.002515%
1 | 1.1 | 0.25 | 0.076196 | -0.01 | 0.011429 | -0.00011429 | -0.11429 |  |  | -0.03019%
2 | 1.3 | 0.35 | 0.10667 | 0.01 | 0.021335 | 0.00021335 | 0.21335 |  |  | 0.05635%
3 | 1.5 | 0.3 | 0.091436 | 0.15 | 0.018287 | 0.0027431 | 2.7431 |  |  | 0.7244%
4 | 1.7 | 0.4 | 0.12191 | 0.37 | 0.024383 | 0.0090216 | 9.0216 |  |  | 2.383%
5 | 1.9 | 0.3 | 0.091436 | 0.38 | 0.018287 | 0.0069491 | 6.9491 |  |  | 1.835%
6 | 2.1 | 0.4 | 0.12191 | 0.22 | 0.024383 | 0.0053642 | 5.3642 |  |  | 1.417%
7 | 2.3 | 0.3 | 0.091436 | 0.52 | 0.018287 | 0.0095093 | 9.5093 |  |  | 2.511%
8 | 2.5 | 0.6 | 0.18287 | 0.11 | 0.036574 | 0.0040232 | 4.0232 |  |  | 1.063% | Average | 378.8314
9 | 2.7 | 0.5 | 0.15239 | 0.47 | 0.030479 | 0.014325 | 14.3249 |  |  | 3.783% | Range | 25.6896
10 | 2.9 | 0.55 | 0.16763 | 0.59 | 0.033526 | 0.019781 | 19.7806 |  |  | 5.224% | uncertainty in a measurement | 8.5632 | 2.26%
11 | 3.1 | 0.65 | 0.19811 | 0.75 | 0.039622 | 0.029717 | 29.7165 |  |  | 7.848% | Uncertainty in the mean | 4.944 | 1.305%
12 | 3.3 | 0.6 | 0.18287 | 0.78 | 0.036574 | 0.028528 | 28.5279 |  |  | 7.534% | stdev | 12.8458 | 3.391%
13 | 3.5 | 0.8 | 0.24383 | 0.87 | 0.048766 | 0.042426 | 42.4261 |  |  | 11.2%
14 | 3.7 | 0.9 | 0.27431 | 0.79 | 0.054861 | 0.04334 | 43.3404 |  |  | 11.45% | .
15 | 3.9 | 0.7 | 0.21335 | 1.18 | 0.04267 | 0.050351 | 50.3505 |  |  | 13.3%
16 | 4.1 | 0.75 | 0.22859 | 1.16 | 0.045718 | 0.053033 | 53.0326 |  |  | 14.01%
17 | 4.3 | 0.8 | 0.24383 | 0.76 | 0.048766 | 0.037062 | 37.0619 |  |  | 9.788%
18 | 4.5 | 0.4 | 0.12191 | 0.48 | 0.024383 | 0.011704 | 11.7037 |  |  | 3.091%
19 | 4.7 | 0.5 | 0.15239 | 0.56 | 0.019049 | 0.010667 | 10.6675 |  |  | 2.817%
20 | 4.75 | 0 | 0 | 0 | 0.0019049 | 0 | 0 | edge |  | 0%
|  |  |  | Totals | 0.59928 | 0.37864 | 378.6422 |  | 5994.3353 | gpm
Duplicate of Series 1
Station | Position (m) | Depth (ft) | Depth (m) | Velocity (m/s) | Area (m2) | Discharge (m3/s) | Discharge (L/s) | Note
0 | 1 | 0 | 0 | 0 | 0.0053337 | -2.6669e-05 | -0.026669 | edge |  | -0.007285%
1 | 1.2 | 0.35 | 0.10667 | -0.01 | 0.021335 | -0.00021335 | -0.21335 |  |  | -0.05828%
2 | 1.4 | 0.25 | 0.076196 | 0.1 | 0.015239 | 0.0015239 | 1.5239 |  |  | 0.4163%
3 | 1.6 | 0.4 | 0.12191 | 0.29 | 0.024383 | 0.007071 | 7.071 |  |  | 1.932%
4 | 1.8 | 0.45 | 0.13715 | 0.33 | 0.027431 | 0.0090521 | 9.0521 |  |  | 2.473%
5 | 2 | 0.35 | 0.10667 | 0.32 | 0.021335 | 0.0068272 | 6.8272 |  |  | 1.865%
6 | 2.2 | 0.4 | 0.12191 | 0.37 | 0.024383 | 0.0090216 | 9.0216 |  |  | 2.464%
7 | 2.4 | 0.3 | 0.091436 | 0.42 | 0.018287 | 0.0076806 | 7.6806 |  |  | 2.098%
8 | 2.6 | 0.6 | 0.18287 | 0.17 | 0.036574 | 0.0062176 | 6.2176 |  |  | 1.698%
9 | 2.8 | 0.55 | 0.16763 | 0.57 | 0.033526 | 0.01911 | 19.11 |  |  | 5.22%
10 | 3 | 0.6 | 0.18287 | 0.84 | 0.036574 | 0.030722 | 30.7223 |  |  | 8.392%
11 | 3.2 | 0.65 | 0.19811 | 0.73 | 0.039622 | 0.028924 | 28.9241 |  |  | 7.901%
12 | 3.4 | 0.7 | 0.21335 | 0.76 | 0.04267 | 0.032429 | 32.4291 |  |  | 8.858%
13 | 3.6 | 0.85 | 0.25907 | 0.78 | 0.051813 | 0.040415 | 40.4145 |  |  | 11.04%
14 | 3.8 | 0.75 | 0.22859 | 1.01 | 0.045718 | 0.046175 | 46.1749 |  |  | 12.61%
15 | 4 | 0.75 | 0.22859 | 1.16 | 0.045718 | 0.053033 | 53.0326 |  |  | 14.49%
16 | 4.2 | 0.6 | 0.18287 | 0.84 | 0.036574 | 0.030722 | 30.7223 |  |  | 8.392%
17 | 4.4 | 0.85 | 0.25907 | 0.52 | 0.051813 | 0.026943 | 26.943 |  |  | 7.36%
18 | 4.6 | 0.4 | 0.12191 | 0.49 | 0.021335 | 0.010454 | 10.4541 |  |  | 2.856%
19 | 4.75 | 0 | 0 | 0 | 0.0045718 | 0 | 0 | edge |  | 0%
|  |  |  | Totals | 0.60424 | 0.36608 | 366.0812 |  | 5795.4811 | gpm
[9 empty] | 12.9116 | cfs
Notes:
FCD - Faro Creek Diversion
ft = feet
L/s = litre per second
m = metre
m/s = cubic metre per second
m2 = square metre
m3/s = cubic metre per second

## 5_FCD-2
Table 5. FCD-2 Stream Discharge Data
Faro Mine Remediation Project
Station | Position (m) | Depth (ft) | Depth (m) | Velocity (m/s) | Area (m2) | Discharge (m3/s) | Discharge (L/s) | Notes
Series 1
0 | 1.2 | 0 | 0 | 0 | 0.010667 | 0.00053337 | 0.53337 | edge
1 | 1.55 | 0.4 | 0.12191 | 0.1 | 0.036574 | 0.0036574 | 3.6574
2 | 1.8 | 0.6 | 0.18287 | 0.22 | 0.045718 | 0.010058 | 10.0579
3 | 2.05 | 0.85 | 0.25907 | 0.37 | 0.064767 | 0.023964 | 23.9637
4 | 2.3 | 0.9 | 0.27431 | 0.21 | 0.068577 | 0.014401 | 14.4011
5 | 2.55 | 0.85 | 0.25907 | 0.23 | 0.064767 | 0.014896 | 14.8964
6 | 2.8 | 0.6 | 0.18287 | 0.47 | 0.045718 | 0.021487 | 21.4874
7 | 3.05 | 0.75 | 0.22859 | 0.46 | 0.057147 | 0.026288 | 26.2877
8 | 3.3 | 0.65 | 0.19811 | 0.38 | 0.049528 | 0.01882 | 18.8205
9 | 3.55 | 0.75 | 0.22859 | 0.4 | 0.057147 | 0.022859 | 22.8589
10 | 3.8 | 0.9 | 0.27431 | 0.38 | 0.068577 | 0.026059 | 26.0591
11 | 4.05 | 0.9 | 0.27431 | 0.43 | 0.068577 | 0.029488 | 29.488
12 | 4.3 | 0.9 | 0.27431 | 0.35 | 0.068577 | 0.024002 | 24.0018
13 | 4.55 | 0.95 | 0.28955 | 0.36 | 0.072386 | 0.026059 | 26.0591
14 | 4.8 | 1 | 0.30479 | 0.39 | 0.076196 | 0.029717 | 29.7165
15 | 5.05 | 0.95 | 0.28955 | 0.43 | 0.072386 | 0.031126 | 31.1262
16 | 5.3 | 0.9 | 0.27431 | 0.35 | 0.068577 | 0.024002 | 24.0018
17 | 5.55 | 0.8 | 0.24383 | 0.32 | 0.060957 | 0.019506 | 19.5062
18 | 5.8 | 0.7 | 0.21335 | 0.27 | 0.053337 | 0.014401 | 14.4011
19 | 6.05 | 0.6 | 0.18287 | 0.12 | 0.045718 | 0.0054861 | 5.4861
20 | 6.3 | 0.2 | 0.060957 | 0 | 0.010667 | 0 | 0
21 | 6.4 | 0 | 0 | 0 | 0.0015239 | 0 | 0 | edge
|  |  |  | Totals | 1.1666 | 0.38681 | 386.8104
Series 2
Station | Position (m) | Depth (ft) | Depth (m) | Velocity (m/s) | Area (m2) | Discharge (m3/s) | Discharge (L/s) | Note
0 | 1.2 | 0 | 0 | 0 | 0.0038098 | -5.7147e-05 | -0.057147 | edge
1 | 1.4 | 0.25 | 0.076196 | -0.03 | 0.017144 | -0.00051432 | -0.51432
2 | 1.65 | 0.45 | 0.13715 | 0.25 | 0.034288 | 0.0085721 | 8.5721
3 | 1.9 | 0.7 | 0.21335 | 0.15 | 0.053337 | 0.0080006 | 8.0006
4 | 2.15 | 0.95 | 0.28955 | 0.29 | 0.072386 | 0.020992 | 20.9921
5 | 2.4 | 0.95 | 0.28955 | 0.18 | 0.072386 | 0.01303 | 13.0296
6 | 2.65 | 0.8 | 0.24383 | 0.3 | 0.060957 | 0.018287 | 18.2871
7 | 2.9 | 0.7 | 0.21335 | 0.42 | 0.053337 | 0.022402 | 22.4017
8 | 3.15 | 0.85 | 0.25907 | 0.46 | 0.064767 | 0.029793 | 29.7927 |  |  | Average | 392.9823
9 | 3.4 | 0.7 | 0.21335 | 0.46 | 0.053337 | 0.024535 | 24.5352 |  |  | Range | 12.3438
10 | 3.65 | 0.8 | 0.24383 | 0.37 | 0.060957 | 0.022554 | 22.5541 |  |  | uncertainty in a measurement | 6.1719 | 1.571%
11 | 3.9 | 0.85 | 0.25907 | 0.45 | 0.064767 | 0.029145 | 29.1451 |  |  | Uncertainty in the mean | 4.3642 | 1.111%
12 | 4.15 | 0.9 | 0.27431 | 0.37 | 0.068577 | 0.025373 | 25.3734 |  |  | stdev | 8.7284 | 2.221%
13 | 4.4 | 0.95 | 0.28955 | 0.36 | 0.072386 | 0.026059 | 26.0591
14 | 4.65 | 1 | 0.30479 | 0.41 | 0.076196 | 0.03124 | 31.2405 |  |  | .
15 | 4.9 | 1.05 | 0.32002 | 0.42 | 0.080006 | 0.033603 | 33.6026
16 | 5.15 | 0.95 | 0.28955 | 0.44 | 0.072386 | 0.03185 | 31.85
17 | 5.4 | 0.9 | 0.27431 | 0.32 | 0.068577 | 0.021945 | 21.9445
18 | 5.65 | 0.7 | 0.21335 | 0.39 | 0.053337 | 0.020802 | 20.8016
19 | 5.9 | 0.65 | 0.19811 | 0.19 | 0.049528 | 0.0094102 | 9.4102
20 | 6.15 | 0.4 | 0.12191 | 0.07 | 0.030479 | 0.0021335 | 2.1335
21 | 6.4 | 0 | 0 | 0 | 0.0076196 | 0.00026669 | 0.26669 | edge
|  |  |  | Totals | 1.1829 | 0.39915 | 399.1542
Notes:
FCD - Faro Creek Diversion |  |  | m/s = cubic metre per second
ft = feet |  |  | m2 = square metre
L/s = litre per second |  |  | m3/s = cubic metre per second
m = metre
Note: Q = Discharge

## 6_FCD-2A
Table 6. FCD-2A Stream Discharge Data
Faro Mine Remediation Project
Station | Position (m) | Depth (ft) | Depth (m) | Velocity (m/s) | Area (m2) | Discharge (m3/s) | Discharge (L/s) | Notes
Series 1
0 | 3.5 | 0 | 0 | 0 | 0.0030479 | -3.0479e-05 | -0.030479 | edge
1 | 3.6 | 0.4 | 0.12191 | -0.02 | 0.015239 | -0.00030479 | -0.30479
2 | 3.75 | 0.4 | 0.12191 | 0.01 | 0.018287 | 0.00018287 | 0.18287
3 | 3.9 | 0.6 | 0.18287 | -0.01 | 0.027431 | -0.00027431 | -0.27431
4 | 4.05 | 0.55 | 0.16763 | 0.08 | 0.025145 | 0.0020116 | 2.0116
5 | 4.2 | 0.75 | 0.22859 | 0.32 | 0.034288 | 0.010972 | 10.9723
6 | 4.35 | 0.95 | 0.28955 | 0.3 | 0.043432 | 0.01303 | 13.0296
7 | 4.5 | 1.25 | 0.38098 | 0.51 | 0.057147 | 0.029145 | 29.1451
8 | 4.65 | 1.3 | 0.39622 | 0.66 | 0.059433 | 0.039226 | 39.2258
9 | 4.8 | 1.3 | 0.39622 | 0.68 | 0.059433 | 0.040415 | 40.4145
10 | 4.95 | 1.7 | 0.51813 | 0.51 | 0.07772 | 0.039637 | 39.6373
11 | 5.1 | 1.6 | 0.48766 | 0.59 | 0.073148 | 0.043158 | 43.1576
12 | 5.25 | 1.5 | 0.45718 | 0.62 | 0.068577 | 0.042518 | 42.5175
13 | 5.4 | 1.6 | 0.48766 | 0.52 | 0.073148 | 0.038037 | 38.0372
14 | 5.55 | 1.1 | 0.33526 | 0.61 | 0.05029 | 0.030677 | 30.6766
15 | 5.7 | 1 | 0.30479 | 0.5 | 0.045718 | 0.022859 | 22.8589
16 | 5.85 | 1.1 | 0.33526 | 0.43 | 0.05029 | 0.021625 | 21.6245
17 | 6 | 0.7 | 0.21335 | 0.5 | 0.032002 | 0.016001 | 16.0012
18 | 6.15 | 0.5 | 0.15239 | 0.3 | 0.022859 | 0.0068577 | 6.8577
19 | 6.3 | 0.4 | 0.12191 | 0 | 0.018287 | 0 | 0
20 | 6.45 | 0.65 | 0.19811 | -0.01 | 0.029717 | -0.00029717 | -0.29717
21 | 6.6 | 0 | 0 | 0 | 0.0074291 | 0 | 0 | edge
|  |  |  | Totals | 0.88464 | 0.39544 | 395.4435
Series 2
Station | Position (m) | Depth (ft) | Depth (m) | Velocity (m/s) | Area (m2) | Discharge (m3/s) | Discharge (L/s) | Note
0 | 3.5 | 0 | 0 | 0 | 0.0045718 | 0 | 0 | edge
1 | 3.65 | 0.4 | 0.12191 | 0 | 0.018287 | 0 | 0
2 | 3.8 | 0.35 | 0.10667 | 0.02 | 0.016001 | 0.00032002 | 0.32002
3 | 3.95 | 0.65 | 0.19811 | 0.03 | 0.029717 | 0.0008915 | 0.8915
4 | 4.1 | 0.6 | 0.18287 | 0.17 | 0.027431 | 0.0046632 | 4.6632
5 | 4.25 | 0.7 | 0.21335 | 0.36 | 0.032002 | 0.011521 | 11.5209
6 | 4.4 | 0.9 | 0.27431 | 0.47 | 0.041146 | 0.019339 | 19.3386
7 | 4.55 | 1.25 | 0.38098 | 0.53 | 0.057147 | 0.030288 | 30.288
8 | 4.7 | 1.3 | 0.39622 | 0.6 | 0.059433 | 0.03566 | 35.6599 |  |  | Average | 393.8414
9 | 4.85 | 1.3 | 0.39622 | 0.75 | 0.059433 | 0.044575 | 44.5748 |  |  | Range | 3.2041
10 | 5 | 1.7 | 0.51813 | 0.43 | 0.07772 | 0.03342 | 33.4197 |  |  | uncertainty in a measurement | 1.602 | 0.4068%
11 | 5.15 | 1.55 | 0.47242 | 0.62 | 0.070863 | 0.043935 | 43.9348 |  |  | Uncertainty in the mean | 1.1328 | 0.2876%
12 | 5.3 | 1.5 | 0.45718 | 0.65 | 0.068577 | 0.044575 | 44.5748 |  |  | stdev | 2.2656 | 0.5753%
13 | 5.45 | 1.65 | 0.5029 | 0.55 | 0.075434 | 0.041489 | 41.4889
14 | 5.6 | 1.1 | 0.33526 | 0.6 | 0.05029 | 0.030174 | 30.1737 |  |  | .
15 | 5.75 | 1.1 | 0.33526 | 0.48 | 0.05029 | 0.024139 | 24.139
16 | 5.9 | 1.4 | 0.4267 | 0.12 | 0.064005 | 0.0076806 | 7.6806
17 | 6.05 | 0.65 | 0.19811 | 0.5 | 0.029717 | 0.014858 | 14.8583
18 | 6.2 | 0.4 | 0.12191 | 0.2 | 0.018287 | 0.0036574 | 3.6574
19 | 6.35 | 0.4 | 0.12191 | -0.01 | 0.018287 | -0.00018287 | -0.18287
20 | 6.5 | 0.65 | 0.19811 | 0.05 | 0.024764 | 0.0012382 | 1.2382
21 | 6.6 | 0 | 0 | 0 | 0.0049528 | 0.00012382 | 0.12382 | edge
|  |  |  | Totals | 0.8934 | 0.39224 | 392.2394
Notes:
FCD - Faro Creek Diversion |  |  | m/s = cubic metre per second
ft = feet |  |  | m2 = square metre
L/s = litre per second |  |  | m3/s = cubic metre per second
m = metre
Note: Q = Discharge

## 7_Seeps
Table 7. Seep and Point Source Discharge Data
Faro Mine Remediation Project
East Bank Seeps | Measurement | Volume (mL) | Time (s) | Discharge (mL/s) | Average Discharge (L/s) | Notes
1 | 1 | 250 | 4.3 | 58.1395 | 0.059593
| 2 | 250 | 4.3 | 58.1395
| 3 | 250 | 4 | 62.5
2 | 1 | 750 | 2.2 | 340.9091 | 0.30197
| 2 | 400 | 1.94 | 206.1856
| 3 | 700 | 1.96 | 357.1429
| 4 | 750 | 2.47 | 303.6437
3 | 1 | 750 | 6.53 | 114.8545 | 0.11695
| 2 | 800 | 6.72 | 119.0476
4 | 1 | 420 | 2.4 | 175 | 0.19327
| 2 | 500 | 2.1 | 238.0952
| 3 | 450 | 2.5 | 180
| 4 | 450 | 2.5 | 180
5 | 1 | 270 | 3.1 | 87.0968 | 0.073536
| 2 | 280 | 4.1 | 68.2927
| 3 | 300 | 4.6 | 65.2174
6 | 1 | 350 | 7.6 | 46.0526 | 0.050102
| 2 | 400 | 7.8 | 51.2821
| 3 | 500 | 10.2 | 49.0196
| 4 | 400 | 7.4 | 54.0541
7 | 1 | 300 | 9.4 | 31.9149 | 0.026959
| 2 | 280 | 10.9 | 25.6881
| 3 | 270 | 10.7 | 25.2336
| 4 | 220 | 8.8 | 25
8 | 1 | 280 | 3.5 | 80 | 0.076016
| 2 | 320 | 4.1 | 78.0488
| 3 | 350 | 5 | 70
9 | 1 | 530 | 4.94 | 107.2874 | 0.16009
| 2 | 680 | 4.12 | 165.0485
| 3 | 690 | 3.97 | 173.8035
| 4 | 740 | 3.81 | 194.2257
10 | 1 | 640 | 3.72 | 172.043 | 0.16433
| 2 | 700 | 4.32 | 162.037
| 3 | 630 | 4.25 | 148.2353
| 4 | 700 | 4 | 175
11 | 1 | 420 | 3.6 | 116.6667 | 0.11732
| 2 | 390 | 3.3 | 118.1818
| 3 | 450 | 3.9 | 115.3846
| 4 | 500 | 4.2 | 119.0476
12 | 1 | 280 | 8.3 | 33.7349 | 0.039115
| 2 | 250 | 5.8 | 43.1034
| 3 | 320 | 7.9 | 40.5063
|  |  |  | Total | 1.3793
Notes:
L/s = liltre per second
mL = millilitre
mL/s = millilitre per second
s = second

## 8_OtherQ
Table 8. Upper FCD Discharge Data
Faro Mine Remediation Project
Station | Position (m) | Depth (ft) | Depth (m) | Velocity (m/s) | Area (m2) | Discharge (m3/s) | Discharge (L/s) | Notes
West Valley Interceptor Ditch near CH15-106-MW010
0 | 0.75 | 0 | 0 | 0 | 0.0038098 | 0.00013334 | 0.13334 | edge
1 | 1 | 0.2 | 0.060957 | 0.07 | 0.013715 | 0.00096007 | 0.96007
2 | 1.2 | 0.2 | 0.060957 | 0.16 | 0.0091436 | 0.001463 | 1.463
3 | 1.3 | 0.25 | 0.076196 | 0.4 | 0.0076196 | 0.0030479 | 3.0479
4 | 1.4 | 0.3 | 0.091436 | 0.48 | 0.0091436 | 0.0043889 | 4.3889
5 | 1.5 | 0.25 | 0.076196 | 0.33 | 0.0076196 | 0.0025145 | 2.5145
6 | 1.6 | 0.2 | 0.060957 | 0.15 | 0.0076196 | 0.0011429 | 1.1429
7 | 1.75 | 0 | 0 | 0 | 0.0022859 | 0.00017144 | 0.17144 | edge
|  |  |  | Totals: | 0.060957 | 0.013822 | 13.822
West Valley Interceptor Ditch, Upstream of Tributary
Station | Position (m) | Depth (ft) | Depth (m) | Velocity (m/s) | Area (m2) | Discharge (m3/s) | Discharge (L/s) | Note
0 | 1 | 0 | 0 | 0 | 0.0016763 | 5.029e-05 | 0.05029 | edge
1 | 1.1 | 0.22 | 0.067053 | 0.06 | 0.0067053 | 0.00040232 | 0.40232
2 | 1.2 | 0.28 | 0.08534 | 0.05 | 0.008534 | 0.0004267 | 0.4267
3 | 1.3 | 0.3 | 0.091436 | 0.03 | 0.0091436 | 0.00027431 | 0.27431
4 | 1.4 | 0.3 | 0.091436 | 0 | 0.0091436 | 0 | 0
5 | 1.5 | 0.3 | 0.091436 | -0.01 | 0.0091436 | -9.1436e-05 | -0.091436
6 | 1.6 | 0 | 0 | 0 | 0.0022859 | -1.1429e-05 | -0.011429 | edge
|  |  |  | Totals: | 0.046632 | 0.0010507 | 1.0507
West Valley Interceptor Ditch, Downstream of Tributary
Station | Position (m) | Depth (ft) | Depth (m) | Velocity (m/s) | Area (m2) | Discharge (m3/s) | Discharge (L/s) | Note
0 | 0.75 | 0 | 0 | 0 | 0.0015239 | 1.5239e-05 | 0.015239 | edge
1 | 0.85 | 0.2 | 0.060957 | 0.02 | 0.0060957 | 0.00012191 | 0.12191
2 | 0.95 | 0.23 | 0.070101 | 0.75 | 0.0070101 | 0.0052575 | 5.2575
3 | 1.05 | 0.25 | 0.076196 | 0.23 | 0.0076196 | 0.0017525 | 1.7525
4 | 1.15 | 0.25 | 0.076196 | 0.25 | 0.0076196 | 0.0019049 | 1.9049
5 | 1.25 | 0.28 | 0.08534 | 0.22 | 0.008534 | 0.0018775 | 1.8775
6 | 1.35 | 0.25 | 0.076196 | 0.1 | 0.0076196 | 0.00076196 | 0.76196
7 | 1.45 | 0.23 | 0.070101 | 0.18 | 0.0087626 | 0.0015773 | 1.5773
8 | 1.6 | 0 | 0 | 0 | 0.0026288 | 0.00023659 | 0.23659 | edge
|  |  |  | Totals: | 0.057414 | 0.013505 | 13.5054
West Valley Interceptor Ditch, Near Well Cluster 1
Trial | Width (m) | Depth (m) | Distance (m) | Time (s) | Velocity (m/s) | Discharge (m3/s) | Discharge (L/s)
1 | 0.2 | 0.02 | 2 | 6.22 | 0.32154 | 0.0012862 | 1.2862
2 | 0.2 | 0.02 | 2 | 7.37 | 0.27137 | 0.0010855 | 1.0855
3 | 0.2 | 0.02 | 2 | 6.81 | 0.29369 | 0.0011747 | 1.1747
4 | 0.2 | 0.02 | 2 | 6.37 | 0.31397 | 0.0012559 | 1.2559
|  |  | Averages: | 6.6925 | 0.30014 | 0.0012006 | 1.2006
Faro Creek Main Source |  |  |  |  | Western Ditch
Trial | Time (s) | Volume (L) | Discharge (L/s) |  | Trial | Time (s) | Volume (L) | Discharge (L/s) | gpm
1 | 1.37 | 8 | 5.8394 |  | 1 | 6.7 | 3 | 0.44776 | 92.5567
2 | 1.47 | 9 | 6.1224 |  | 2 | 3.88 | 2 | 0.51546
3 | 1.81 | 10 | 5.5249 |  | 3 | 4.37 | 2.8 | 0.64073
4 | 1.28 | 9 | 7.0312 |  | 4 | 4.44 | 2.5 | 0.56306
Averages: | 1.4825 | 9 | 6.1295 |  | 5 | 4.7 | 2.6 | 0.55319
[5 empty] | Averages: | 4.818 | 2.58 | 0.54404
FCO
Width of Water (cm) | Depth of Water at Notch (cm) | Depth of Water at Notch (ft) | Discharge Coefficient | Head Correction Factor | Discharge (cfs) | Discharge (L/s)
29.5 | 9 | 0.3 | 0.585 | 0.003 | 0.233 | 6.62
Notes:
cm = centimetre
FCD - Faro Creek Diversion
ft = feet
L = litre
L/s = litre per second
m = metre
m/s = cubic metre per second
m2 = square metre
m3/s = cubic metre per second
s = second

## Table5-2 (hidden)
Table 5-2. Acid Base Accounting Results (2012-2015): Faro Mine Complex
Faro Mine Remediation Project
Sample ID | Reclamation Unit | Depth From (mbgs) | Depth To (mbgs) | Sample Date | Paste pH |  | Acid Potential | [6 empty] | Neutralization Potential |  |  |  |  | Neutralization Potential Ratio (NP/AP)
[7 empty] | Barium, LMB |  | Sulphate, Acid Soluble |  | Total Sulphur |  | Acid Potential (as CaCO3 Eq.) | Neutralization Potential (as CaCO3 Eq.) |  | Neutralization Potential (as CaCO3 Eq.) | Neutralization Potential (as CaO Eq.)
[5 empty] | Result (pH Units) | Result Qualifier | Result (ppm) | Result Qualifier | Result (percent) | Result Qualifier | Result (mg/kg) | Result Qualifier | (kg CaCO3/ tonne) | Result (percent) | Result Qualifier | Calculated Result (kg CaCO3/tonne) | Result (percent) | Result Qualifier
CH13-204-MW016C-SOA | RCTA | 6.5 | 7 | 2013-08-15 10:40 | 5.39 | J | 9930 | J | 0.75 | J | 217000 | J | 624.96 | 26 |  | 260 | NT |  | 0.41603
CH13-204-MW916C-SOA | RCTA | 6.5 | 7 | 2013-08-15 10:45 | 5.45 | J | 9930 | J | 0.83 | J | NT |  | NC | 29 |  | 290 | NT |  | NC
CH13-204-MW016E-SOA | RCTA | 0.5 | 1 | 2013-08-12 10:30 | 3.71 | J | 10000 | J | 1.9 | J | 217000 | J | 602.84 | 1 |  | 10 | NT |  | 0.016588
CH13-204-MW016E-SOB | RCTA | 3 | 3.5 | 2013-08-12 11:40 | 5.44 | J | 10000 | J | 0.64 | J | 307000 | J | 920.24 | 26 |  | 260 | NT |  | 0.28253
CH13-204-MW016E-SOC | RCTA | 9.5 | 10 | 2013-08-12 12:50 | 6.06 | J | 10000 | J | 0.66 | J | 269000 | J | 808.47 | 22 |  | 220 | NT |  | 0.27212
CH13-204-MW016E-SOD | RCTA | 10 | 10.5 | 2013-08-12 12:40 | 7.04 | J | 1880 | J | 0.02 | J | 44700 | J | 138.11 | 12 |  | 120 | NT |  | 0.86887
CH13-204-MW016E-SOE | RCTA | 11.5 | 12 | 2013-08-12 12:30 | 7.01 | J | 842 | J | 0.01 | UJ | 41900 | J | 130.43 | 8 |  | 80 | NT |  | 0.61336
CH13-204-MW016E-SOF | RCTA | 12.5 | 13 | 2013-08-12 16:05 | 7.41 | J | 1965 | J | 0.05 | J | 4600 | J | 12.53 | 30 |  | 300 | NT |  | 23.9425
CH13-204-MW016E-SOG | RCTA | 18.5 | 19 | 2013-08-13 10:30 | 7.57 | J | 1145 | J | 0.01 | UJ | 2500 | J | 7.38 | 90 |  | 900 | NT |  | 121.9512
CH13-204-MW016E-SOH | RCTA | 21.5 | 22 | 2013-08-13 10:55 | 7.55 | J | 1000 | J | 0.01 | UJ | 1400 | J | 3.88 | 62 |  | 620 | NT |  | 159.7938
CH13-204-MW016E-SOI | RCTA | 26 | 26.5 | 2013-08-13 11:45 | 7.43 | J | 787 | J | 0.01 | J | 1200 | J | 3.26 | 15 |  | 150 | NT |  | 46.0123
CH13-204-MW016E-SOJ | RCTA | 29 | 29.5 | 2013-08-13 13:00 | 7.74 | J | 742 | J | 0.01 | J | 2700 | J | 8.02 | 91 |  | 910 | NT |  | 113.4663
CH13-204-MW016E-SOK | RCTA | 34.5 | 35 | 2013-08-13 16:00 | 7.66 | J | 842 | J | 0.01 | UJ | 2300 | J | 6.78 | 74 |  | 740 | NT |  | 109.1445
CH14-015-MW001A-SOA | RCTA | 13.71 | 14.02 | 2014-09-06 10:30 | 6.36 | J | 10000 | J | 0.69 |  | 117000 | J | 317.9543 | 6 | J | 60 | NT |  | 0.18871
CH14-015-MW901A-SOA | RCTA | 13.71 | 14.02 | 2014-09-06 10:30 | 6.58 | J | 10000 | J | 0.81 |  | 11000 | J | 1.56 | 30 | J | 300 | NT |  | 192.3077
CH14-015-MW001C-SOA | RCTA | 2.13 | 2.44 | 2014-09-03 16:15 | 2.37 | J | 10000 | J | 1.37 |  | 393000 |  | 1158.8747 | 1 | U | 10 | NT |  | 0.0086291
CH14-015-MW001C-SOF | RCTA | 16.46 | 16.76 | 2014-09-03 17:45 | 5.13 | J | 5340 |  | 0.23 |  | 320000 |  | 961.8395 | 24 |  | 240 | NT |  | 0.24952
CH14-015-MW001C-SOG | RCTA | 19.2 | 19.5 | 2014-09-04 18:30 | 4.06 | J | 792 |  | 0.08 |  | 12400 |  | 34.6227 | 6 |  | 60 | NT |  | 1.733
CH14-015-MW001C-SOH | RCTA | 20.42 | 20.73 | 2014-09-04 14:55 | 4.32 | J | 766 |  | 0.04 |  | 7100 |  | 19.8738 | 6 |  | 60 | NT |  | 3.019
CH14-015-MW001C-SOI | RCTA | 21.64 | 21.95 | 2014-09-04 15:00 | 4.09 | J | 1045 |  | 0.01 | U | 1900 |  | 4.5014 | 7 |  | 70 | NT |  | 15.5506
CH14-015-MW001C-SOJ | RCTA | 23.77 | 24.08 | 2014-09-04 15:15 | 3.64 | J | 743 |  | 0.12 |  | 2100 |  | 1.7543 | 5 |  | 50 | NT |  | 28.5016
CH14-015-MW001C-SOK | RCTA | 25.6 | 25.91 | 2014-09-04 15:15 | 3.72 | J | 808 |  | 0.01 |  | 1000 |  | 1.7763 | 5 |  | 50 | NT |  | 28.1476
CH14-015-MW002A-SOB | RCTA | 6.7 | 7.1 | 2014-09-06 15:30 | 4.49 | J | 10000 | J | 0.74 |  | 403000 |  | 1207.2644 | 80 |  | 800 | NT |  | 0.66266
CH14-015-MW002A-SOD | RCTA | 12.8 | 13.1 | 2014-09-06 16:05 | 5.72 | J | 10000 | J | 0.6 |  | 374000 |  | 1109.1258 | 25 |  | 250 | NT |  | 0.2254
CH14-201-TH001-SOF | RCTA | 4.57 | 5.029 | 2014-08-17 14:10 | NT |  | NT |  | NT |  | 210000 |  | 656.25 | 27 |  | 270 | NT |  | 0.41143
CH14-201-TH001-SOG | RCTA | 6.1 | 6.55 | 2014-08-17 14:45 | NT |  | NT |  | NT |  | 278000 |  | 868.75 | 43 |  | 430 | NT |  | 0.49496
CH14-201-TH001-SOJ | RCTA | 9.75 | 10.21 | 2014-08-17 17:35 | 4.36 | J | 9230 |  | 0.31 |  | 335000 |  | 1016.72 | 24 |  | 240 | NT |  | 0.23605
CH14-201-TH002-SOB | RCTA | 0.61 | 1.07 | 2014-08-14 11:10 | 4.29 | J | 10000 | J | 0.93 |  | 253000 |  | 741.2766 | 24 |  | 240 | NT |  | 0.32377
CH14-201-TH002-SOH | RCTA | 9.14 | 9.6 | 2014-08-14 17:30 | 5.5 | J | 5770 |  | 0.21 |  | 408000 |  | 1251.169 | 21 |  | 210 | NT |  | 0.16784
CH14-201-TH002-SOJ | RCTA | 12.19 | 12.65 | 2014-08-15 11:50 | 5.93 | J | 10000 | J | 0.64 |  | 305000 |  | 909.4479 | 27 |  | 270 | NT |  | 0.29688
CH14-201-TH002-SOM | RCTA | 15.85 | 16.31 | 2014-08-15 16:55 | 5.99 | J | 9870 |  | 0.25 |  | 337000 |  | 1025.0427 | 20 |  | 200 | NT |  | 0.19511
CH14-201-TH002-SON | RCTA | 16.76 | 17.22 | 2014-08-16 09:22 | 6.07 | J | 7220 |  | 0.15 |  | 285000 |  | 864.4872 | 17 |  | 170 | NT |  | 0.19665
CH14-201-TH002-SOP | RCTA | 19.81 | 20.27 | 2014-08-16 13:00 |  |  | NT |  | NT |  | 57000 |  | 178.125 | 17 |  | 170 | NT |  | 0.95439
CH14-201-TH002-SOP-B | RCTA | 19.81 | 20.27 | 2014-08-16 13:00 | 5.01 | J | NT |  | NT |  | 226000 |  | 706.25 | 22 |  | 220 | NT |  | 0.3115
CH14-201-TH003-SOD-B | RCTA | 3.05 | 3.51 | 2014-08-13 16:29 | NT |  | NT |  | NT |  | 14200 |  | 44.375 | NT |  | NC | NT |  | NC
CH14-201-TH004-SOE | RCTA | 4.57 | 5.03 | 2014-08-13 09:55 | NT |  | NT |  | NT |  | 324000 |  | 1012.5 | 24 |  | 240 | NT |  | 0.23704
CH14-201-TH004-SOF | RCTA | 6.1 | 6.55 | 2014-08-13 10:35 | NT |  | NT |  | NT |  | 29700 |  | 92.8125 | 32 |  | 320 | NT |  | 3.4478
CH14-201-TH006-SOA | RCTA | 0 | 0.46 | 2014-08-11 10:00 | NT |  | NT |  | NT |  | 250000 |  | 781.25 | NT |  | NC | NT |  | NC
CH14-201-TH006-SOE | RCTA | 5.18 | 5.64 | 2014-08-11 12:30 | NT |  | NT |  | NT |  | 39900 |  | 124.6875 | NT |  | NC | NT |  | NC
CH15-201-MW010_SOh | RCTA | 5.72 | 7.01 | 2015-11-14 11:30 | 7.82 |  | NT |  | NT |  | 600 |  | 1.875 | 67 |  | 670 | NT |  | 357.3333
CH15-201-MW010_SOn | RCTA | 10.24 | 11.58 | 2015-11-14 13:55 | 7.94 |  | NT |  | NT |  | 1200 |  | 3.75 | 57 |  | 570 | NT |  | 152
CH15-201-MW010_SOw | RCTA | 19.2 | 20.73 | 2015-11-15 12:25 | 8.03 |  | NT |  | NT |  | 600 |  | 1.875 | 108 |  | 1080 | NT |  | 576
CH15-201-MW910_SOw | RCTA | 19.2 | 20.73 | 2015-11-15 12:25 | 8 |  | NT |  | NT |  | 700 |  | 2.1875 | 103 |  | 1030 | NT |  | 470.8571
Notes:
Laboratory data has been validated by CH2M HILL prior to importing to EquIS. This summary table has been through QA/QC.
Analytical results for neutralization potential by the AOAC 955.01 and MOD-SOBEK-3.2.3 methods are reported; results by the MOD-SOBEK-3.2.3 method are indicated using "*".
AOAC 955.01 is the preferred analytical method for neutralization potential; however, MOD-SOBEK-3.2.3 was applied to some samples collected in 2012 due to miscommunication.
Analytical results by the AOAC 955.01 method should be considered in future analysis and decision-making process.
Calculated values of acid potential (AP) presented italics were calculated based on total sulphur content, and represent conservative estimates of the acid generation potential
CaCO3 = calcium carbonate
CaO = calcium oxide
J = Analyte was present but the reported value may not be accurate or precise.
kg = kilogram
LMB = lithium metaborate
mbgs = metre below ground surface
mg/kg = milligram per kilogram
NC = not calculated
NP/AP = nuetralization potential divided by acid potential
NT = not tested
ppm = parts per million
QA/QC = Quality Assurance and Quality Control
RCTA = Rose Creek Tailings Area
U = This analyte was analyzed for but not detected at the specified detection limit.
Note on A62: Gatz, Ellen/NWO: define

## 9_FieldParam
Table 9. Field Parameters
Faro Mine Remediation Project
| Location ID | CH15-106-MW002 | CH15-106-MW006 | CH15-106MW008 | FCD-1 | FCD-1 | FCD-2 | FCD-2A | West Valley Interceptor Ditch
| General Location | Cluster 1 | Cluster 3 | Cluster 2 | FCD-1 | FCD-1 | FCD-2 | FCD-2A | Cluster 1
| Date | 2016-06-02 | 2016-06-02 | 2016-06-07 | 2016-06-04 13:26 | 2016-06-04 12:51 | 2016-06-04 11:19 | 2016-06-04 12:09 | 2016-06-02 15:49
Field Parameter | Unit
Conductivity | mS/cm | 0.181 | 0.139 | 0.247 | 0.024 | 0.024 | 0.024 | 0.024 | 0.128
Dissolved Oxygen | mg/L | 9.44 | 6.01 | 6.03 | 10.91 | 10.9 | 11.2 | 10.98 | 7.89
Oxidation Reduction Potential | mV | 173.6 | 130.6 | 95.7 | 110.6 | 140 | 88.5 | 102.8 | 138.7
pH | pH UNITS | 7.19 | 6.5 | 7.1 | 7.11 | 7.11 | 7.21 | 7.16 | 7.89
Temperature | deg c | 3.65 | 2.96 | 3.6 | 4.83 | 4.77 | 4.49 | 4.95 | 12.79
Turbidity | NTU | 18.2 | 130 | 18.8 | -0.2 | -0.2 | -0.3 | -0.3 | 3.1
Notes:
deg c = degrees Celsius
FCD = Faro Creek Diversion
ID = identification
mS/cm = milliSiemen per centimetre
mg/L = milligram per litre
mV = millivolt
NTU = nephelometric turbidity unit

## 10_Chemistry
Table 10. Analytical Results - General Chemistry, Anions, Nutrients and Dissolved Metals | [9 empty] | QC check | Checlk
Faro Mine Remediation Project
Location ID |  |  | CH15-106-MW002 | CH15-106-MW006 | CH15-106-MW008
General Location |  |  | Cluster 1 | Cluster 3 | Cluster 2
Date |  |  | 2016-06-02 | 2016-06-02 | 2016-06-07
Analyses ID | Units | Screening Level |  |  |  | #VALUE! | 3 over 1 | 2 over 3 | 2 over 1
General Chemistry | [5 empty] | #DIV/0! | [7 empty] | Screening Level
pH, Field | pH UNITS | 6.5 - 9.0 | 7.19 | 6.5 | 7.1 | #VALUE! | 90.4% | 109.2% | 98.75% |  | 7.19 | 6.5 | 7.1
Temperature, Field | deg c | - | 3.65 | 2.96 | 3.6 | #VALUE! | 81.1% | 121.6% | 98.63% |  | 3.65 | 2.96 | 3.6
Hardness (as CaCO3) | mg/L | - | 97.4 | 62 | 116 | #VALUE! | 63.66% | 187.1% | 119.1% |  | 97.4 | 62 | 116
Total Suspended Solids | mg/L | - | 125 | 129 | 9.6 | #VALUE! | 103.2% | 7.442% | 7.68% |  | 33.6 | 160 | 5
Total Dissolved Solids | mg/L | - | 33.6 | 160 | 411 | #VALUE! | 476.2% | 256.9% | 1223% |  | 125 | 129 | 411
Anions and Nutrients | [5 empty] | #DIV/0! | #DIV/0! | #DIV/0! | #DIV/0! |  | #N/A | #N/A | #N/A
Acidity, Hot Peroxide | mg/L | - | 25 | 25 | 25 | #VALUE! | 100% | 100% | 100% |  | 25 | 25 | 25
Alkalinity, Bicarbonate (as CaCO3) | mg/L | - | 94.1 | 50.1 | 74.5 | #VALUE! | 53.24% | 148.7% | 79.17% |  | 94.1 | 50.1 | 79.8
Alkalinity, Carbonate (as CaCO3) | mg/L | - | 1 | 1 | 1 | #VALUE! | 100% | 100% | 100% |  | 1 | 1 | 1
Alkalinity, Hydroxide (as CaCO3) | mg/L | - | 1 | 1 | 1 | #VALUE! | 100% | 100% | 100% |  | 1 | 1 | 1
Alkalinity, Total (as CaCO3) | mg/L | - | 94.1 | 50.1 | 79.8 | #VALUE! | 53.24% | 159.3% | 84.8% |  | 94.1 | 50.1 | 79.8
Ammonia | mg/L | Variablea | 0.005 | 0.0196 | 0.005 | #VALUE! | 392% | 25.51% | 100% |  | 0.005 | 0.0196 | 0.005
Chloride (Cl) | mg/L | 120 | 0.5 | 0.5 | 0.5 | 0.0041667 | 100% | 100% | 100% |  | 0.5 | 0.5 | 0.5
Fluoride | mg/L | 0.12 | 0.067 | 0.091 | 0.123 | 1.025 | 135.8% | 135.2% | 183.6% |  | 0.067 | 0.091 | 0.123
Nitrate (as N) | mg/L | 13 | 0.207 | 0.112 | 0.113 | 0.015923 | 54.11% | 100.9% | 54.59% |  | 0.207 | 0.112 | 0.113
Nitrite (as N) | mg/L | 0.06 | 0.001 | 0.001 | 0.001 | 0.016667 | 100% | 100% | 100% |  | 0.001 | 0.001 | 0.001 | Nitrate (as N) | 0.113
Phosphorus | mg/L | - | 0.026 | 0.157 | 0.02 | #VALUE! | 603.8% | 12.74% | 76.92% |  | 0.026 | 0.157 | 0.02 | Nitrate (as N) | 0.113
Sulfate | mg/L | 100 | 4.07 | 20.8 | 43.4 | 0.434 | 511.1% | 208.7% | 1066% |  | 4.07 | 20.8 | 43.4 | Nitrite (as N) | 0.001
Carbon, Dissolved Organic (DOC) | mg/L | - | 2.76 | 1.28 | 0.87 | #VALUE! | 46.38% | 67.97% | 31.52% |  | 2.76 | 1.28 | 0.87 | Nitrite (as N) | 0.001
Free Cyanide |  | 0.005 |  |  |  | 0 | #DIV/0! | #DIV/0! | #DIV/0! |  | #N/A | #N/A | #N/A
Dissolved Metals | [5 empty] | #DIV/0! | #DIV/0! | #DIV/0! | #DIV/0! |  | #N/A | #N/A | #N/A
Aluminum | mg/L | 0.005 to 0.1b | 0.001 | 0.001 | 0.001 | #VALUE! | 100% | 100% | 100% | Aluminum, dissolved | 0.001 | 0.001 | 0.001
Antimony (Sb) | mg/L | 1.6 | 0.0001 | 0.0001 | 0.00014 | 8.75e-05 | 100% | 140% | 140% | Antimony (Sb), dissolved | #N/A | #N/A | #N/A
Arsenic (As) | mg/L | 0.005 | 0.00017 | 0.00024 | 0.00016 | 0.048 | 141.2% | 66.67% | 94.12% | Arsenic (As), dissolved | #N/A | #N/A | #N/A
Barium (Ba) | mg/L | 2.3 | 0.171 | 0.0717 | 0.049 | 0.074348 | 41.93% | 68.34% | 28.65% | Barium (Ba), dissolved | #N/A | #N/A | #N/A
Beryllium (Be) | mg/L | 0.0053 | 0.0001 | 0.0001 | 0.0001 | 0.018868 | 100% | 100% | 100% | Beryllium (Be), dissolved | #N/A | #N/A | #N/A
Boron (B) | mg/L | 1.5 | 0.01 | 0.01 | 0.01 | 0.0066667 | 100% | 100% | 100% | Boron (B), dissolved | #N/A | #N/A | #N/A
Cadmium (Cd) | mg/L | Variablec | 4.83e-05 | 0.000106 | 0.000214 | #VALUE! | 219.5% | 201.9% | 443.1% | Cadmium (Cd), dissolved | #N/A | #N/A | #N/A
Calcium | mg/L | - | 34.4 | 18.9 | 38.5 | #VALUE! | 54.94% | 203.7% | 111.9% | Calcium, dissolved | 34.4 | 18.9 | 38.5
Chromium (Cr) | mg/L | 0.0089 | 0.00046 | 0.00019 | 0.00038 | 0.051685 | 41.3% | 200% | 82.61% | Chromium (Cr), dissolved | #N/A | #N/A | #N/A
Cobalt (Co) | mg/L | - | 0.0001 | 0.00066 | 0.00016 | #VALUE! | 660% | 24.24% | 160% | Cobalt (Co), dissolved | #N/A | #N/A | #N/A
Copper (Cu) | mg/L | 0.002 to 0.004d | 0.0014 | 0.00041 | 0.00074 | #VALUE! | 29.29% | 180.5% | 52.86% | Copper (Cu), dissolved | #N/A | #N/A | #N/A
Ferrous Iron | mg/L | - | 0.02 | 0.165 | 0.023 | #VALUE! | 825% | 13.94% | 115% | Ferrous Iron, dissolved | 0.02 | 0.165 | 0.02
Iron | mg/L | 0.3 | 0.03 | 0.176 | 0.03 | 0.58667 | 586.7% | 17.05% | 100% | Iron, dissolved | 0.03 | 0.176 | 0.03
Lead (Pb) | mg/L | 0.001e | 0.000438 | 0.000352 | 0.00031 | #VALUE! | 80.37% | 88.07% | 70.78% | Lead (Pb), dissolved | #N/A | #N/A | #N/A
Lithium | mg/L | - | 0.0049 | 0.0047 | 0.0037 | #VALUE! | 95.92% | 78.72% | 75.51% | Lithium, dissolved | 0.0049 | 0.0047 | 0.0037
Magnesium | mg/L | - | 2.77 | 3.61 | 4.94 | #VALUE! | 130.3% | 136.8% | 178.3% | Magnesium, dissolved | 2.77 | 3.61 | 4.94
Manganese | mg/L | - | 0.00211 | 0.11 | 0.0592 | #VALUE! | 5213% | 53.82% | 2806% | Manganese, dissolved | 0.00211 | 0.11 | 0.0592
Mercury | mg/L | 2.6e-05 | 5e-06 | 5e-06 | 5e-06 | 0.19231 | 100% | 100% | 100% | Mercury, dissolved | 5e-06 | 5e-06 | 5e-06
Molybdenum (Mo) | mg/L | 0.073 | 0.000194 | 0.00023 | 0.000162 | 0.0031507 | 118.6% | 70.43% | 83.51% | Molybdenum (Mo), dissolved | #N/A | #N/A | #N/A
Nickel | mg/L | 0.025f | 0.0008 | 0.0017 | 0.00637 | #VALUE! | 212.5% | 374.7% | 796.2% | Nickel, dissolved | #N/A | #N/A | #N/A
Phosphorus | mg/L | 0.004 to 0.10g | 0.3 | 0.3 | 0.3 | #VALUE! | 100% | 100% | 100% | Phosphorus, dissolved | 0.3 | 0.3 | 0.3
Potassium | mg/L | - | 1 | 0.69 | 0.869 | #VALUE! | 69% | 125.9% | 86.9% | Potassium, dissolved | 1 | 0.69 | 0.861
Selenium | mg/L | 0.001 | 9.1e-05 | 8.7e-05 | 5.2e-05 | 0.091 | 95.6% | 59.77% | 57.14% | Selenium, dissolved | #N/A | #N/A | #N/A
Silica | mg/L | - | 17.9 | 18.6 | 17.8 | #VALUE! | 103.9% | 95.7% | 99.44% | Silica, dissolved | 17.9 | 18.6 | 17.8
Silicon | mg/L | - | 8.35 | 8.69 | 8.34 | #VALUE! | 104.1% | 95.97% | 99.88% | Silicon, dissolved | 8.35 | 8.69 | 8.34
Silver | mg/L | 0.0001 | 1e-05 | 1e-05 | 1e-05 | 0.1 | 100% | 100% | 100% | Silver , dissolved | #N/A | #N/A | #N/A
Sodium | mg/L | - | 1.83 | 2.88 | 2.34 | #VALUE! | 157.4% | 81.25% | 127.9% | Sodium , dissolved | #N/A | #N/A | #N/A
Strontium | mg/L | - | 0.118 | 0.0895 | 0.113 | #VALUE! | 75.85% | 126.3% | 95.76% | Strontium, dissolved | 0.118 | 0.0895 | 0.113
Sulfur | mg/L | - | 1.46 | 6.87 | 15.2 | #VALUE! | 470.5% | 221.3% | 1041% | Sulfur, dissolved | 1.46 | 6.87 | 15.2
Thallium | mg/L | 0.0008 | 1e-05 | 1e-05 | 1e-05 | 0.0125 | 100% | 100% | 100% | Thallium , dissolved | #N/A | #N/A | #N/A
Titanium | mg/L | 0.1 | 0.0003 | 0.0003 | 0.0003 | 0.003 | 100% | 100% | 100% | Titanium, dissolved | 0.0003 | 0.0003 | 0.0003
Uranium | mg/L | 0.015 | 0.000152 | 0.000133 | 5e-05 | 0.010133 | 87.5% | 37.59% | 32.89% | Uranium , dissolved | #N/A | #N/A | #N/A
Vanadium | mg/L | - | 0.0005 | 0.0005 | 0.0005 | #VALUE! | 100% | 100% | 100% | Vanadium , dissolved | #N/A | #N/A | #N/A
Zinc | mg/L | 0.03 | 0.001 | 0.014 | 0.085 | 2.8333 | 1400% | 607.1% | 8500% | Zinc , dissolved | #N/A | #N/A | #N/A
ALS Laboratory Report ID: L1778682-1
Notes:
Concentration exceeds Screening Level
pH reported is the field parameter value.
< = less than
> = greater than
µg/L = micrograms per litre
CCME = Canadian Council of the Ministers of the Environment
CWQG = Canadian Environmental Quality Guidelines
deg C = degrees Celsius
FIGQG = Federal Interim Groundwater Quality Guidelines
ID = identification
J = Analyte was present but the reported value may not be accurate or precise.
mg/L = milligram per litre
NTU = nephelometric turbidity unit
R = Result has been rejected for use.
U = Analyte was analyzed for but not detected at the specified detection limit.
UJ = Analyte was not detected above the detection limit; however, the reported detection limit is approximate and may not represent the actual limit of quantitation necessary to accurately and precisely measure the analyte in the sample.
a CCME guideline is pH and temperature dependent;p guidelines used here assume 5°C typical laboratory storage temperature.
b CCME guideline is pH dependent; 0.005 mg/L if pH < 6.5; 0.1 mg/L if pH ≥ 6.5.
c CCME guideline is hardness dependent; If hardness is > 0 to < 17 mg/L, the CWQG is 0.04 μg/L; at hardness > 280 mg/L, the CWQG is 0.37 μg/L; at hardness ≥ 17 to ≤ 280 mg/L cadmium concentration = 100.83[log10(hardness)]-2.46/1000 mg/L.
d CCME guideline is hardness dependent; If hardness is 0 to < 82 mg/L, the CWQG is 2 µg/L; at hardness >180 mg/L, the CWQG is 4 µg/L; at hardness ≥82 to ≤180 mg/L the CWQG= e0.8545[ln(hardness)]-1.465 * 0.2 /1000 mg/L.
e CCME guideline is hardness dependent; 0 to ≤ 60 mg/L, the CWQG is 1 µg/L; at hardness >180 mg/L, the CWQG is 7 µg/L; at hardness >60 to ≤ 180 mg/L the CWQG = e1.273[ln(hardness)]-4.705 /1000 mg/L.
f CCME guideline is hardness dependent; At hardness is 0 to ≤ 60 mg/L, the CWQG is 25 µg/L; at hardness >180 mg/L, the CWQG is 150 µg/L; at hardness > 60 to ≤ 180 mg/L the CWQG is = e0.76[ln(hardness)]+1.06 /1000 mg/L.
g CCME trigger range for oligotrophic phosphorous.

## 11_Model
Table 11. Aqufier Test Summary
Faro Mine Remediation Project
Location | Well | MLU Model Layer | Thickness (m) | Represented Zone | Lithology | Hydraulic Conductivity (m/d) | Storativity
Well Cluster 1 | CH15-106-MW002 | 1 | 1.5 | Saturated Interval above screen | Well-graded Sand with Silt | 10 | 0.01
|  | 2 | 1.4 | Upper portion of screened interval | Silty Gravel With Sand | 5 | 0.01
|  | 3 | 1.65 | Lower portion of screened interval | Well-graded Sand with Bedrock Fragments | 0.1 | 1e-06
|  | 4 | 1 | 1 m zone below screen interval | Well-graded Gravel (bedrock) | 0.1 | 1e-06
Well Cluster 3 | CH15-106-MW006 | 1 | 1.6 | Saturated Interval above screen | Silty Sand | 1 | 0.1
|  | 2 | 3.05 | Screened Interval | Well-graded Gravel with Sand / Sand with Gravel | 3 | 0.1
|  | 3 | 1 | 1 m zone below screen interval | Well-graded Gravel with Sand | 300 | 1e-06
| CH15-106-MW005 | 1 | 1.6 | Saturated Interval above screen | Silty Sand | 1 | 0.1
|  | 2 | 3.05 | Screened Interval | Well-graded Gravel with Sand / Sand with Gravel | 3 | 0.01
|  | 3 | 1 | 1 m zone below screen interval | Well-graded Gravel with Sand | 300 | 1e-06
| CH15-106-MW010 | 1 | 1.6 | Saturated Interval above screen | Silty Sand | 1 | 0.1
|  | 2 | 3.05 | Screened Interval | Well-graded Gravel with Sand / Sand with Gravel | 5 | 0.0015
|  | 3 | 1 | 1 m zone below screen interval | Well-graded Gravel with Sand | 5 | 1e-06
Notes:
1. For Well Cluster 1, the model lithology represents conditions at CH15-106-MW002 only.
m = metre
m/d = metre per day

## 12_dischargeSummary
Table 12. Upper FCD Discharge Data
Faro Mine Remediation Project
Station | Series 1 Discharge (L/s) | Series 2 Discharge (L/s) | Series 1 Duplicate Discharge (L/s) | Average (L/s) | Range (L/s) | Uncertainty in a Measurement (L/s) | Uncertainty in the Mean (L/s) | Average Depth (ft) | Standard Error | Standard Error (L/s) | Total Error | Discharge (L/s)
FCD-1 | 391.7708 | 378.6422 | 366 | 378.8043 | 25.7708 | 12.8854 | 7.4394 | 0.54545 | 9.221% | 34.9297 | 42.3691 | 379 +/- 42.4 | 21.1846
FCD-2A | 395.4435 | 392.2394 | -- | 393.8414 | 3.2041 | 1.602 | 1.1328 | 0.9725 | 5.238% | 20.6284 | 21.7612 | 394 +/- 21.8 | 10.8806
FCD-2 | 386.8104 | 399.1542 | -- | 392.9823 | 12.3438 | 6.1719 | 4.3642 | 0.76625 | 6.601% | 25.9426 | 30.3068 | 393 +/- 30.3 | 15.1534
Notes:
1. Uncertainty in a measurement computed as the range divided by 2.
2. Uncertainty in the mean computed as the uncertainty in a measurment divided by the square root of the number of samples.
3. The standard error (%) is computed as: the square root of 1+(10/2*depth)^2), with depth in feet, from Sauer and Meyer, 1992.
4. Total error is computed as the uncertainty in the mean plus the standard error.
FCD = Faro Creed Diversion
ft = feet
L/s = litre per second
0.0050893
1.2191

## List
Figures | Title | Source | Note | Tables | Title | Source
1 | Faro Creek Valley | GIS | include well clusters 1, 2 and 3 | 1 | Manual Groundwater Elevation Measurements
2 | Groundwater Elevations at Well Clusters | excel/ppt |  | 2 | Discharge Measurements
3 | Discharge locations |  |  | 3 | Aquifer Test Pumping Rates and Drawdown
4 | GW map |  |  | 4 | FCD-1 Discharge
5 | Aquifer Test Results, Cluster 1 |  |  | 5 | FCD-2 Discharge
6 | Aquifer Test Results, Cluster 2 |  |  | 6 | FCD-2A
7 | Discharge on FCD |  |  | 7 | Seep Discharge
8 |  |  |  | 8 | Other discharge
9 |  |  |  | 9 | Field Parameters
10 |  |  |  | 10 | Water Quality Results
11 |  |  |  | 11 | Model results
12 |  |  |  | 12 | Discharge Summary
13
14
15

## Misc
Groundwater Flux estimates
West Side |  |  |  | West Side
Width | 800 |  |  | Width | 10
Depth | 1 |  |  | Depth | 3
Gradient | delta H | 2 | 0.13333 | Gradient | delta H | 2 | 0.13333
| distance | 15 |  |  | distance | 15
K | 10 |  |  | K | 10
Q (m3/d) | 106.6667 |  |  | Q (m3/d) | 4
L/d | 106666.6667 |  |  | L/d | 4000
L/s | 1.2346 |  |  | L/s | 0.046296

## RawWQdata
Lookup | FACILITY_ID | FACILITY_CODE | SYS_LOC_CODE | LOC_NAME | SAMPLEDATE | START_DEPTH | END_DEPTH | DEPTH_UNIT | MATRIX_CODE | FRACTION | PREP_METHOD | LAB_SDG | TEST_ID | CAS_RN | CHEMICAL_NAME | REPORT_RESULT_VALUE | REPORT_RESULT_UNIT | REPORT_RESULT_LIMIT | REPORTABLE_RESULT | DETECT_FLAG | INTERPRETED_QUALIFIERS | VALIDATOR_QUALIFIERS | LAB_QUALIFIERS | QUANTITATION_LIMIT | METHOD_DETECTION_LIMIT | REPORTING_DETECTION_LIMIT | DETECTION_LIMIT_UNIT | APPROVAL_CODE | RESULT_TEXT | RESULT_NUMERIC | RESULT_UNIT | RESULT_TYPE_CODE | X_COORD | Y_COORD | Z_COORD_AVG | ZFROM | ZTO
CH15-106-MW002Conductivity, Field | 1650156 | FAROMINE | CH15-106-MW002 | CH15-106-MW002 | 2016-06-02 | -999 | -999 | m | WG | N |  |  | 100365175 | CONDF | Conductivity, Field | 0.181 | mS/cm |  | Y | Y | [8 empty] | 0.181 | 0.181 | mS/cm | TRG | 584985.643 | 6916445.958 | 2321.16 | 2321.16 | 2321.16
CH15-106-MW002Dissolved Oxygen, Field | 1650156 | FAROMINE | CH15-106-MW002 | CH15-106-MW002 | 2016-06-02 | -999 | -999 | m | WG | N |  |  | 100365175 | DOXF | Dissolved Oxygen, Field | 9.44 | mg/l |  | Y | Y | [8 empty] | 9.44 | 9.44 | mg/l | TRG | 584985.643 | 6916445.958 | 2321.16 | 2321.16 | 2321.16
CH15-106-MW002Oxidation Reduction Potential, Field | 1650156 | FAROMINE | CH15-106-MW002 | CH15-106-MW002 | 2016-06-02 | -999 | -999 | m | WG | N |  |  | 100365175 | ORPF | Oxidation Reduction Potential, Field | 173.6 | mV |  | Y | Y | [8 empty] | 173.6 | 173.6 | mV | TRG | 584985.643 | 6916445.958 | 2321.16 | 2321.16 | 2321.16
CH15-106-MW002pH, Field | 1650156 | FAROMINE | CH15-106-MW002 | CH15-106-MW002 | 2016-06-02 | -999 | -999 | m | WG | N |  |  | 100365175 | PHF | pH, Field | 7.19 | pH UNITS |  | Y | Y | [8 empty] | 7.19 | 7.19 | pH UNITS | TRG | 584985.643 | 6916445.958 | 2321.16 | 2321.16 | 2321.16
CH15-106-MW002Temperature, Field | 1650156 | FAROMINE | CH15-106-MW002 | CH15-106-MW002 | 2016-06-02 | -999 | -999 | m | WG | N |  |  | 100365175 | TEMPF | Temperature, Field | 3.65 | deg c |  | Y | Y | [8 empty] | 3.65 | 3.65 | deg c | TRG | 584985.643 | 6916445.958 | 2321.16 | 2321.16 | 2321.16
CH15-106-MW002Turbidity, Field | 1650156 | FAROMINE | CH15-106-MW002 | CH15-106-MW002 | 2016-06-02 | -999 | -999 | m | WG | N |  |  | 100365175 | TURBF | Turbidity, Field | 18.2 | NTU |  | Y | Y | [8 empty] | 18.2 | 18.2 | NTU | TRG | 584985.643 | 6916445.958 | 2321.16 | 2321.16 | 2321.16
CH15-106-MW002Mercury, dissolved | 1650156 | FAROMINE | CH15-106-MW002 | CH15-106-MW002 | 2016-06-02 | 6.1 | 9.14 | m | WG | T | METHOD | L1778682 | 100394518 | 7439-97-6_D | Mercury, dissolved | 5e-06 | mg/l | 5e-06 | Y | N | U | U | U |  | 5e-06 | 5e-06 | mg/l |  | 5e-06 | 5e-06 | mg/l | TRG | 584985.643 | 6916445.958 | 1314.54 | 1316.06 | 1313.02
CH15-106-MW002Ferrous Iron, dissolved | 1650156 | FAROMINE | CH15-106-MW002 | CH15-106-MW002 | 2016-06-02 | 6.1 | 9.14 | m | WG | T | METHOD | L1778682 | 100394519 | 15438-31-0_D | Ferrous Iron, dissolved | 0.02 | mg/l | 0.02 | Y | N | U | U | U |  | 0.02 | 0.02 | mg/l |  | 0.02 | 0.02 | mg/l | TRG | 584985.643 | 6916445.958 | 1314.54 | 1316.06 | 1313.02
CH15-106-MW002Ammonia | 1650156 | FAROMINE | CH15-106-MW002 | CH15-106-MW002 | 2016-06-02 | 6.1 | 9.14 | m | WG | T | NONE | L1778682 | 100394520 | 7664-41-7 | Ammonia | 0.005 | mg/l | 0.005 | Y | N | U | U | U |  | 0.005 | 0.005 | mg/l |  | 0.005 | 0.005 | mg/l | TRG | 584985.643 | 6916445.958 | 1314.54 | 1316.06 | 1313.02
CH15-106-MW002Acidity, hot peroxide | 1650156 | FAROMINE | CH15-106-MW002 | CH15-106-MW002 | 2016-06-02 | 6.1 | 9.14 | m | WG | T | NONE | L1778682 | 100394521 | ACID_HP | Acidity, hot peroxide | 25 | mg/l | 25 | Y | N | U | U | U |  | 25 | 25 | mg/l |  | 25 | 25 | mg/l | TRG | 584985.643 | 6916445.958 | 1314.54 | 1316.06 | 1313.02
CH15-106-MW002Alkalinity, Total (as CaCO3) | 1650156 | FAROMINE | CH15-106-MW002 | CH15-106-MW002 | 2016-06-02 | 6.1 | 9.14 | m | WG | T | NONE | L1778682 | 100394522 | ALK | Alkalinity, Total (as CaCO3) | 94.1 | mg/l | 1 | Y | Y |  |  | = |  | 1 | 1 | mg/l |  | 94.1 | 94.1 | mg/l | TRG | 584985.643 | 6916445.958 | 1314.54 | 1316.06 | 1313.02
CH15-106-MW002Alkalinity, Bicarbonate (as CaCO3) | 1650156 | FAROMINE | CH15-106-MW002 | CH15-106-MW002 | 2016-06-02 | 6.1 | 9.14 | m | WG | T | NONE | L1778682 | 100394522 | ALKB | Alkalinity, Bicarbonate (as CaCO3) | 94.1 | mg/l | 1 | Y | Y |  |  | = |  | 1 | 1 | mg/l |  | 94.1 | 94.1 | mg/l | TRG | 584985.643 | 6916445.958 | 1314.54 | 1316.06 | 1313.02
CH15-106-MW002Alkalinity, Carbonate (as CaCO3) | 1650156 | FAROMINE | CH15-106-MW002 | CH15-106-MW002 | 2016-06-02 | 6.1 | 9.14 | m | WG | T | NONE | L1778682 | 100394522 | ALKC | Alkalinity, Carbonate (as CaCO3) | 1 | mg/l | 1 | Y | N | U | U | U |  | 1 | 1 | mg/l |  | 1 | 1 | mg/l | TRG | 584985.643 | 6916445.958 | 1314.54 | 1316.06 | 1313.02
CH15-106-MW002Alkalinity, Hydroxide (as CaCO3) | 1650156 | FAROMINE | CH15-106-MW002 | CH15-106-MW002 | 2016-06-02 | 6.1 | 9.14 | m | WG | T | NONE | L1778682 | 100394522 | ALKH | Alkalinity, Hydroxide (as CaCO3) | 1 | mg/l | 1 | Y | N | U | U | U |  | 1 | 1 | mg/l |  | 1 | 1 | mg/l | TRG | 584985.643 | 6916445.958 | 1314.54 | 1316.06 | 1313.02
CH15-106-MW002Hardness (as CaCO3) | 1650156 | FAROMINE | CH15-106-MW002 | CH15-106-MW002 | 2016-06-02 | 6.1 | 9.14 | m | WG | T | NONE | L1778682 | 100394523 | HARD | Hardness (as CaCO3) | 97.4 | mg/l | 0.5 | Y | Y |  |  | = |  | 0.5 | 0.5 | mg/l |  | 97.4 | 97.4 | mg/l | TRG | 584985.643 | 6916445.958 | 1314.54 | 1316.06 | 1313.02
CH15-106-MW002Total dissolved solids | 1650156 | FAROMINE | CH15-106-MW002 | CH15-106-MW002 | 2016-06-02 | 6.1 | 9.14 | m | WG | T | NONE | L1778682 | 100394524 | TDS | Total dissolved solids | 125 | mg/l | 13 | Y | Y |  |  | = |  | 13 | 13 | mg/l |  | 125 | 125 | mg/l | TRG | 584985.643 | 6916445.958 | 1314.54 | 1316.06 | 1313.02
CH15-106-MW002Total Suspended Solids | 1650156 | FAROMINE | CH15-106-MW002 | CH15-106-MW002 | 2016-06-02 | 6.1 | 9.14 | m | WG | T | NONE | L1778682 | 100394526 | TSS | Total Suspended Solids | 33.6 | mg/l | 1 | Y | Y |  |  | = |  | 1 | 1 | mg/l |  | 33.6 | 33.6 | mg/l | TRG | 584985.643 | 6916445.958 | 1314.54 | 1316.06 | 1313.02
CH15-106-MW002Nitrate (as N) | 1650156 | FAROMINE | CH15-106-MW002 | CH15-106-MW002 | 2016-06-02 | 6.1 | 9.14 | m | WG | T | NONE | L1778682 | 100394527 | 14797-55-8 | Nitrate (as N) | 0.207 | mg/l | 0.005 | Y | Y | J | J | = |  | 0.005 | 0.005 | mg/l |  | 0.207 | 0.207 | mg/l | TRG | 584985.643 | 6916445.958 | 1314.54 | 1316.06 | 1313.02
CH15-106-MW002Nitrite (as N) | 1650156 | FAROMINE | CH15-106-MW002 | CH15-106-MW002 | 2016-06-02 | 6.1 | 9.14 | m | WG | T | NONE | L1778682 | 100394527 | 14797-65-0 | Nitrite (as N) | 0.001 | mg/l | 0.001 | Y | N | UJ | UJ | U |  | 0.001 | 0.001 | mg/l |  | 0.001 | 0.001 | mg/l | TRG | 584985.643 | 6916445.958 | 1314.54 | 1316.06 | 1313.02
CH15-106-MW002Sulfate | 1650156 | FAROMINE | CH15-106-MW002 | CH15-106-MW002 | 2016-06-02 | 6.1 | 9.14 | m | WG | T | NONE | L1778682 | 100394527 | 14808-79-8 | Sulfate | 4.07 | mg/l | 0.3 | Y | Y |  |  | = |  | 0.3 | 0.3 | mg/l |  | 4.07 | 4.07 | mg/l | TRG | 584985.643 | 6916445.958 | 1314.54 | 1316.06 | 1313.02
CH15-106-MW002Chloride (Cl) | 1650156 | FAROMINE | CH15-106-MW002 | CH15-106-MW002 | 2016-06-02 | 6.1 | 9.14 | m | WG | T | NONE | L1778682 | 100394527 | 16887-00-6 | Chloride (Cl) | 0.5 | mg/l | 0.5 | Y | N | U | U | U |  | 0.5 | 0.5 | mg/l |  | 0.5 | 0.5 | mg/l | TRG | 584985.643 | 6916445.958 | 1314.54 | 1316.06 | 1313.02
CH15-106-MW002Fluoride | 1650156 | FAROMINE | CH15-106-MW002 | CH15-106-MW002 | 2016-06-02 | 6.1 | 9.14 | m | WG | T | NONE | L1778682 | 100394527 | 16984-48-8 | Fluoride | 0.067 | mg/l | 0.02 | Y | Y |  |  | = |  | 0.02 | 0.02 | mg/l |  | 0.067 | 0.067 | mg/l | TRG | 584985.643 | 6916445.958 | 1314.54 | 1316.06 | 1313.02
CH15-106-MW002Phosphorus | 1650156 | FAROMINE | CH15-106-MW002 | CH15-106-MW002 | 2016-06-02 | 6.1 | 9.14 | m | WG | T | NONE | L1778682 | 100394528 | 7723-14-0 | Phosphorus | 0.026 | mg/l | 0.02 | Y | Y |  |  | = |  | 0.02 | 0.02 | mg/l |  | 0.026 | 0.026 | mg/l | TRG | 584985.643 | 6916445.958 | 1314.54 | 1316.06 | 1313.02
CH15-106-MW002Carbon, dissolved organic (DOC) | 1650156 | FAROMINE | CH15-106-MW002 | CH15-106-MW002 | 2016-06-02 | 6.1 | 9.14 | m | WG | T | NONE | L1778682 | 100394530 | DOC | Carbon, dissolved organic (DOC) | 2.76 | mg/l | 0.5 | Y | Y |  |  | = |  | 0.5 | 0.5 | mg/l |  | 2.76 | 2.76 | mg/l | TRG | 584985.643 | 6916445.958 | 1314.54 | 1316.06 | 1313.02
CH15-106-MW002Iron, dissolved | 1650156 | FAROMINE | CH15-106-MW002 | CH15-106-MW002 | 2016-06-02 | 6.1 | 9.14 | m | WG | T | METHOD | L1778682 | 100394531 | 7439-89-6_D | Iron, dissolved | 0.03 | mg/l | 0.03 | Y | N | U | U | U |  | 0.03 | 0.03 | mg/l |  | 0.03 | 0.03 | mg/l | TRG | 584985.643 | 6916445.958 | 1314.54 | 1316.06 | 1313.02
CH15-106-MW002Magnesium, dissolved | 1650156 | FAROMINE | CH15-106-MW002 | CH15-106-MW002 | 2016-06-02 | 6.1 | 9.14 | m | WG | T | METHOD | L1778682 | 100394531 | 7439-95-4_D | Magnesium, dissolved | 2.77 | mg/l | 0.1 | Y | Y |  |  | = |  | 0.1 | 0.1 | mg/l |  | 2.77 | 2.77 | mg/l | TRG | 584985.643 | 6916445.958 | 1314.54 | 1316.06 | 1313.02
CH15-106-MW002Silicon, dissolved | 1650156 | FAROMINE | CH15-106-MW002 | CH15-106-MW002 | 2016-06-02 | 6.1 | 9.14 | m | WG | T | METHOD | L1778682 | 100394531 | 7440-21-3_D | Silicon, dissolved | 8.35 | mg/l | 0.05 | Y | Y |  |  | = |  | 0.05 | 0.05 | mg/l |  | 8.35 | 8.35 | mg/l | TRG | 584985.643 | 6916445.958 | 1314.54 | 1316.06 | 1313.02
CH15-106-MW002Calcium, dissolved | 1650156 | FAROMINE | CH15-106-MW002 | CH15-106-MW002 | 2016-06-02 | 6.1 | 9.14 | m | WG | T | METHOD | L1778682 | 100394531 | 7440-70-2_D | Calcium, dissolved | 34.4 | mg/l | 0.05 | Y | Y |  |  | = |  | 0.05 | 0.05 | mg/l |  | 34.4 | 34.4 | mg/l | TRG | 584985.643 | 6916445.958 | 1314.54 | 1316.06 | 1313.02
CH15-106-MW002Sulfur, dissolved | 1650156 | FAROMINE | CH15-106-MW002 | CH15-106-MW002 | 2016-06-02 | 6.1 | 9.14 | m | WG | T | METHOD | L1778682 | 100394531 | 7704-34-9_D | Sulfur, dissolved | 1.46 | mg/l | 0.5 | Y | Y |  |  | = |  | 0.5 | 0.5 | mg/l |  | 1.46 | 1.46 | mg/l | TRG | 584985.643 | 6916445.958 | 1314.54 | 1316.06 | 1313.02
CH15-106-MW002Phosphorus, dissolved | 1650156 | FAROMINE | CH15-106-MW002 | CH15-106-MW002 | 2016-06-02 | 6.1 | 9.14 | m | WG | T | METHOD | L1778682 | 100394531 | 7723-14-0_D | Phosphorus, dissolved | 0.3 | mg/l | 0.3 | Y | N | U | U | U |  | 0.3 | 0.3 | mg/l |  | 0.3 | 0.3 | mg/l | TRG | 584985.643 | 6916445.958 | 1314.54 | 1316.06 | 1313.02
CH15-106-MW002Silica, Dissolved | 1650156 | FAROMINE | CH15-106-MW002 | CH15-106-MW002 | 2016-06-02 | 6.1 | 9.14 | m | WG | T | NONE | L1778682 | 100394532 | 7631-86-9_D | Silica, Dissolved | 17.9 | mg/l | 0.2 | Y | Y |  |  | = |  | 0.2 | 0.2 | mg/l |  | 17.9 | 17.9 | mg/l | TRG | 584985.643 | 6916445.958 | 1314.54 | 1316.06 | 1313.02
CH15-106-MW002Aluminum, dissolved | 1650156 | FAROMINE | CH15-106-MW002 | CH15-106-MW002 | 2016-06-02 | 6.1 | 9.14 | m | WG | T | METHOD | L1778682 | 100394533 | 7429-90-5_D | Aluminum, dissolved | 0.001 | mg/l | 0.001 | Y | N | U | U | = |  | 0.001 | 0.001 | mg/l |  | 0.0078 | 0.0078 | mg/l | TRG | 584985.643 | 6916445.958 | 1314.54 | 1316.06 | 1313.02
CH15-106-MW002Lead (Pb)-Dissolved | 1650156 | FAROMINE | CH15-106-MW002 | CH15-106-MW002 | 2016-06-02 | 6.1 | 9.14 | m | WG | T | METHOD | L1778682 | 100394533 | 7439-92-1_D | Lead (Pb)-Dissolved | 0.000438 | mg/l | 5e-05 | Y | Y |  |  | = |  | 5e-05 | 5e-05 | mg/l |  | 0.000438 | 0.000438 | mg/l | TRG | 584985.643 | 6916445.958 | 1314.54 | 1316.06 | 1313.02
CH15-106-MW002Manganese, dissolved | 1650156 | FAROMINE | CH15-106-MW002 | CH15-106-MW002 | 2016-06-02 | 6.1 | 9.14 | m | WG | T | METHOD | L1778682 | 100394533 | 7439-96-5_D | Manganese, dissolved | 0.00211 | mg/l | 0.0001 | Y | Y |  |  | = |  | 0.0001 | 0.0001 | mg/l |  | 0.00211 | 0.00211 | mg/l | TRG | 584985.643 | 6916445.958 | 1314.54 | 1316.06 | 1313.02
CH15-106-MW002Molybdenum (Mo)-Dissolved | 1650156 | FAROMINE | CH15-106-MW002 | CH15-106-MW002 | 2016-06-02 | 6.1 | 9.14 | m | WG | T | METHOD | L1778682 | 100394533 | 7439-98-7_D | Molybdenum (Mo)-Dissolved | 0.000194 | mg/l | 5e-05 | Y | Y |  |  | = |  | 5e-05 | 5e-05 | mg/l |  | 0.000194 | 0.000194 | mg/l | TRG | 584985.643 | 6916445.958 | 1314.54 | 1316.06 | 1313.02
CH15-106-MW002Nickel (Ni)-Dissolved | 1650156 | FAROMINE | CH15-106-MW002 | CH15-106-MW002 | 2016-06-02 | 6.1 | 9.14 | m | WG | T | METHOD | L1778682 | 100394533 | 7440-02-0_D | Nickel (Ni)-Dissolved | 0.0008 | mg/l | 0.0005 | Y | Y |  |  | = |  | 0.0005 | 0.0005 | mg/l |  | 0.0008 | 0.0008 | mg/l | TRG | 584985.643 | 6916445.958 | 1314.54 | 1316.06 | 1313.02
CH15-106-MW002Silver (Ag)-Dissolved | 1650156 | FAROMINE | CH15-106-MW002 | CH15-106-MW002 | 2016-06-02 | 6.1 | 9.14 | m | WG | T | METHOD | L1778682 | 100394533 | 7440-22-4_D | Silver (Ag)-Dissolved | 1e-05 | mg/l | 1e-05 | Y | N | U | U | U |  | 1e-05 | 1e-05 | mg/l |  | 1e-05 | 1e-05 | mg/l | TRG | 584985.643 | 6916445.958 | 1314.54 | 1316.06 | 1313.02
CH15-106-MW002Sodium (Na)-Dissolved | 1650156 | FAROMINE | CH15-106-MW002 | CH15-106-MW002 | 2016-06-02 | 6.1 | 9.14 | m | WG | T | METHOD | L1778682 | 100394533 | 7440-23-5_D | Sodium (Na)-Dissolved | 1.83 | mg/l | 0.05 | Y | Y |  |  | = |  | 0.05 | 0.05 | mg/l |  | 1.83 | 1.83 | mg/l | TRG | 584985.643 | 6916445.958 | 1314.54 | 1316.06 | 1313.02
CH15-106-MW002Strontium, dissolved | 1650156 | FAROMINE | CH15-106-MW002 | CH15-106-MW002 | 2016-06-02 | 6.1 | 9.14 | m | WG | T | METHOD | L1778682 | 100394533 | 7440-24-6_D | Strontium, dissolved | 0.118 | mg/l | 0.0002 | Y | Y |  |  | = |  | 0.0002 | 0.0002 | mg/l |  | 0.118 | 0.118 | mg/l | TRG | 584985.643 | 6916445.958 | 1314.54 | 1316.06 | 1313.02
CH15-106-MW002Thallium (Tl)-Dissolved | 1650156 | FAROMINE | CH15-106-MW002 | CH15-106-MW002 | 2016-06-02 | 6.1 | 9.14 | m | WG | T | METHOD | L1778682 | 100394533 | 7440-28-0_D | Thallium (Tl)-Dissolved | 1e-05 | mg/l | 1e-05 | Y | N | U | U | U |  | 1e-05 | 1e-05 | mg/l |  | 1e-05 | 1e-05 | mg/l | TRG | 584985.643 | 6916445.958 | 1314.54 | 1316.06 | 1313.02
CH15-106-MW002Titanium, dissolved | 1650156 | FAROMINE | CH15-106-MW002 | CH15-106-MW002 | 2016-06-02 | 6.1 | 9.14 | m | WG | T | METHOD | L1778682 | 100394533 | 7440-32-6_D | Titanium, dissolved | 0.0003 | mg/l | 0.0003 | Y | Y |  |  | = |  | 0.0003 | 0.0003 | mg/l |  | 0.0003 | 0.0003 | mg/l | TRG | 584985.643 | 6916445.958 | 1314.54 | 1316.06 | 1313.02
CH15-106-MW002Antimony (Sb)-Dissolved | 1650156 | FAROMINE | CH15-106-MW002 | CH15-106-MW002 | 2016-06-02 | 6.1 | 9.14 | m | WG | T | METHOD | L1778682 | 100394533 | 7440-36-0_D | Antimony (Sb)-Dissolved | 0.0001 | mg/l | 0.0001 | Y | N | U | U | U |  | 0.0001 | 0.0001 | mg/l |  | 0.0001 | 0.0001 | mg/l | TRG | 584985.643 | 6916445.958 | 1314.54 | 1316.06 | 1313.02
CH15-106-MW002Barium (Ba)-Dissolved | 1650156 | FAROMINE | CH15-106-MW002 | CH15-106-MW002 | 2016-06-02 | 6.1 | 9.14 | m | WG | T | METHOD | L1778682 | 100394533 | 7440-39-3_D | Barium (Ba)-Dissolved | 0.171 | mg/l | 5e-05 | Y | Y |  |  | = |  | 5e-05 | 5e-05 | mg/l |  | 0.171 | 0.171 | mg/l | TRG | 584985.643 | 6916445.958 | 1314.54 | 1316.06 | 1313.02
CH15-106-MW002Beryllium (Be)-Dissolved | 1650156 | FAROMINE | CH15-106-MW002 | CH15-106-MW002 | 2016-06-02 | 6.1 | 9.14 | m | WG | T | METHOD | L1778682 | 100394533 | 7440-41-7_D | Beryllium (Be)-Dissolved | 0.0001 | mg/l | 0.0001 | Y | N | U | U | U |  | 0.0001 | 0.0001 | mg/l |  | 0.0001 | 0.0001 | mg/l | TRG | 584985.643 | 6916445.958 | 1314.54 | 1316.06 | 1313.02
CH15-106-MW002Boron (B)-Dissolved | 1650156 | FAROMINE | CH15-106-MW002 | CH15-106-MW002 | 2016-06-02 | 6.1 | 9.14 | m | WG | T | METHOD | L1778682 | 100394533 | 7440-42-8_D | Boron (B)-Dissolved | 0.01 | mg/l | 0.01 | Y | N | U | U | U |  | 0.01 | 0.01 | mg/l |  | 0.01 | 0.01 | mg/l | TRG | 584985.643 | 6916445.958 | 1314.54 | 1316.06 | 1313.02
CH15-106-MW002Cadmium (Cd)-Dissolved | 1650156 | FAROMINE | CH15-106-MW002 | CH15-106-MW002 | 2016-06-02 | 6.1 | 9.14 | m | WG | T | METHOD | L1778682 | 100394533 | 7440-43-9_D | Cadmium (Cd)-Dissolved | 4.83e-05 | mg/l | 5e-06 | Y | Y |  |  | = |  | 5e-06 | 5e-06 | mg/l |  | 4.83e-05 | 4.83e-05 | mg/l | TRG | 584985.643 | 6916445.958 | 1314.54 | 1316.06 | 1313.02
CH15-106-MW002Chromium (Cr)-Dissolved | 1650156 | FAROMINE | CH15-106-MW002 | CH15-106-MW002 | 2016-06-02 | 6.1 | 9.14 | m | WG | T | METHOD | L1778682 | 100394533 | 7440-47-3_D | Chromium (Cr)-Dissolved | 0.00046 | mg/l | 0.0001 | Y | Y |  |  | = |  | 0.0001 | 0.0001 | mg/l |  | 0.00046 | 0.00046 | mg/l | TRG | 584985.643 | 6916445.958 | 1314.54 | 1316.06 | 1313.02
CH15-106-MW002Cobalt (Co)-Dissolved | 1650156 | FAROMINE | CH15-106-MW002 | CH15-106-MW002 | 2016-06-02 | 6.1 | 9.14 | m | WG | T | METHOD | L1778682 | 100394533 | 7440-48-4_D | Cobalt (Co)-Dissolved | 0.0001 | mg/l | 0.0001 | Y | N | U | U | U |  | 0.0001 | 0.0001 | mg/l |  | 0.0001 | 0.0001 | mg/l | TRG | 584985.643 | 6916445.958 | 1314.54 | 1316.06 | 1313.02
CH15-106-MW002Copper (Cu)-Dissolved | 1650156 | FAROMINE | CH15-106-MW002 | CH15-106-MW002 | 2016-06-02 | 6.1 | 9.14 | m | WG | T | METHOD | L1778682 | 100394533 | 7440-50-8_D | Copper (Cu)-Dissolved | 0.0014 | mg/l | 0.0002 | Y | Y |  |  | = |  | 0.0002 | 0.0002 | mg/l |  | 0.0014 | 0.0014 | mg/l | TRG | 584985.643 | 6916445.958 | 1314.54 | 1316.06 | 1313.02
CH15-106-MW002Uranium (U)-Dissolved | 1650156 | FAROMINE | CH15-106-MW002 | CH15-106-MW002 | 2016-06-02 | 6.1 | 9.14 | m | WG | T | METHOD | L1778682 | 100394533 | 7440-61-1_D | Uranium (U)-Dissolved | 0.000152 | mg/l | 1e-05 | Y | Y |  |  | = |  | 1e-05 | 1e-05 | mg/l |  | 0.000152 | 0.000152 | mg/l | TRG | 584985.643 | 6916445.958 | 1314.54 | 1316.06 | 1313.02
CH15-106-MW002Vanadium (V)-Dissolved | 1650156 | FAROMINE | CH15-106-MW002 | CH15-106-MW002 | 2016-06-02 | 6.1 | 9.14 | m | WG | T | METHOD | L1778682 | 100394533 | 7440-62-2_D | Vanadium (V)-Dissolved | 0.0005 | mg/l | 0.0005 | Y | N | U | U | U |  | 0.0005 | 0.0005 | mg/l |  | 0.0005 | 0.0005 | mg/l | TRG | 584985.643 | 6916445.958 | 1314.54 | 1316.06 | 1313.02
CH15-106-MW002Zinc (Zn)-Dissolved | 1650156 | FAROMINE | CH15-106-MW002 | CH15-106-MW002 | 2016-06-02 | 6.1 | 9.14 | m | WG | T | METHOD | L1778682 | 100394533 | 7440-66-6_D | Zinc (Zn)-Dissolved | 0.001 | mg/l | 0.001 | Y | N | U | U | = |  | 0.001 | 0.001 | mg/l |  | 0.0075 | 0.0075 | mg/l | TRG | 584985.643 | 6916445.958 | 1314.54 | 1316.06 | 1313.02
CH15-106-MW002Selenium (Se)-Dissolved | 1650156 | FAROMINE | CH15-106-MW002 | CH15-106-MW002 | 2016-06-02 | 6.1 | 9.14 | m | WG | T | METHOD | L1778682 | 100394533 | 7782-49-2_D | Selenium (Se)-Dissolved | 9.1e-05 | mg/l | 5e-05 | Y | Y |  |  | = |  | 5e-05 | 5e-05 | mg/l |  | 9.1e-05 | 9.1e-05 | mg/l | TRG | 584985.643 | 6916445.958 | 1314.54 | 1316.06 | 1313.02
CH15-106-MW002Lithium, dissolved | 1650156 | FAROMINE | CH15-106-MW002 | CH15-106-MW002 | 2016-06-02 | 6.1 | 9.14 | m | WG | T | METHOD | L1778682 | 100394534 | 7439-93-2_D | Lithium, dissolved | 0.0049 | mg/l | 0.001 | Y | Y |  |  | = |  | 0.001 | 0.001 | mg/l |  | 0.0049 | 0.0049 | mg/l | TRG | 584985.643 | 6916445.958 | 1314.54 | 1316.06 | 1313.02
CH15-106-MW002Potassium, dissolved | 1650156 | FAROMINE | CH15-106-MW002 | CH15-106-MW002 | 2016-06-02 | 6.1 | 9.14 | m | WG | T | METHOD | L1778682 | 100394534 | 7440-09-7_D | Potassium, dissolved | 1 | mg/l | 0.05 | Y | Y |  |  | = |  | 0.05 | 0.05 | mg/l |  | 1 | 1 | mg/l | TRG | 584985.643 | 6916445.958 | 1314.54 | 1316.06 | 1313.02
CH15-106-MW002Arsenic (As)-Dissolved | 1650156 | FAROMINE | CH15-106-MW002 | CH15-106-MW002 | 2016-06-02 | 6.1 | 9.14 | m | WG | T | METHOD | L1778682 | 100394534 | 7440-38-2_D | Arsenic (As)-Dissolved | 0.00017 | mg/l | 0.0001 | Y | Y |  |  | = |  | 0.0001 | 0.0001 | mg/l |  | 0.00017 | 0.00017 | mg/l | TRG | 584985.643 | 6916445.958 | 1314.54 | 1316.06 | 1313.02
CH15-106-MW006Conductivity, Field | 1650156 | FAROMINE | CH15-106-MW006 | CH15-106-MW006 | 2016-06-02 | -999 | -999 | m | WG | N |  |  | 100365176 | CONDF | Conductivity, Field | 0.139 | mS/cm |  | Y | Y | [8 empty] | 0.139 | 0.139 | mS/cm | TRG | 585316.987 | 6916726.652 | 2310.634 | 2310.634 | 2310.634
CH15-106-MW006Dissolved Oxygen, Field | 1650156 | FAROMINE | CH15-106-MW006 | CH15-106-MW006 | 2016-06-02 | -999 | -999 | m | WG | N |  |  | 100365176 | DOXF | Dissolved Oxygen, Field | 6.01 | mg/l |  | Y | Y | [8 empty] | 6.01 | 6.01 | mg/l | TRG | 585316.987 | 6916726.652 | 2310.634 | 2310.634 | 2310.634
CH15-106-MW006Oxidation Reduction Potential, Field | 1650156 | FAROMINE | CH15-106-MW006 | CH15-106-MW006 | 2016-06-02 | -999 | -999 | m | WG | N |  |  | 100365176 | ORPF | Oxidation Reduction Potential, Field | 130.6 | mV |  | Y | Y | [8 empty] | 130.6 | 130.6 | mV | TRG | 585316.987 | 6916726.652 | 2310.634 | 2310.634 | 2310.634
CH15-106-MW006pH, Field | 1650156 | FAROMINE | CH15-106-MW006 | CH15-106-MW006 | 2016-06-02 | -999 | -999 | m | WG | N |  |  | 100365176 | PHF | pH, Field | 6.5 | pH UNITS |  | Y | Y | [8 empty] | 6.5 | 6.5 | pH UNITS | TRG | 585316.987 | 6916726.652 | 2310.634 | 2310.634 | 2310.634
CH15-106-MW006Temperature, Field | 1650156 | FAROMINE | CH15-106-MW006 | CH15-106-MW006 | 2016-06-02 | -999 | -999 | m | WG | N |  |  | 100365176 | TEMPF | Temperature, Field | 2.96 | deg c |  | Y | Y | [8 empty] | 2.96 | 2.96 | deg c | TRG | 585316.987 | 6916726.652 | 2310.634 | 2310.634 | 2310.634
CH15-106-MW006Turbidity, Field | 1650156 | FAROMINE | CH15-106-MW006 | CH15-106-MW006 | 2016-06-02 | -999 | -999 | m | WG | N |  |  | 100365176 | TURBF | Turbidity, Field | 130 | NTU |  | Y | Y | [8 empty] | 130 | 130 | NTU | TRG | 585316.987 | 6916726.652 | 2310.634 | 2310.634 | 2310.634
CH15-106-MW006Potassium, dissolved | 1650156 | FAROMINE | CH15-106-MW006 | CH15-106-MW006 | 2016-06-02 | 2.93 | 5.97 | m | WG | T | METHOD | L1778682 | 100394553 | 7440-09-7_D | Potassium, dissolved | 0.69 | mg/l | 0.05 | Y | Y |  |  | = |  | 0.05 | 0.05 | mg/l |  | 0.69 | 0.69 | mg/l | TRG | 585316.987 | 6916726.652 | 1307.184 | 1308.704 | 1305.664
CH15-106-MW006Arsenic (As)-Dissolved | 1650156 | FAROMINE | CH15-106-MW006 | CH15-106-MW006 | 2016-06-02 | 2.93 | 5.97 | m | WG | T | METHOD | L1778682 | 100394553 | 7440-38-2_D | Arsenic (As)-Dissolved | 0.00024 | mg/l | 0.0001 | Y | Y |  |  | = |  | 0.0001 | 0.0001 | mg/l |  | 0.00024 | 0.00024 | mg/l | TRG | 585316.987 | 6916726.652 | 1307.184 | 1308.704 | 1305.664
CH15-106-MW006Copper (Cu)-Dissolved | 1650156 | FAROMINE | CH15-106-MW006 | CH15-106-MW006 | 2016-06-02 | 2.93 | 5.97 | m | WG | T | METHOD | L1778682 | 100394552 | 7440-50-8_D | Copper (Cu)-Dissolved | 0.00041 | mg/l | 0.0002 | Y | Y |  |  | = |  | 0.0002 | 0.0002 | mg/l |  | 0.00041 | 0.00041 | mg/l | TRG | 585316.987 | 6916726.652 | 1307.184 | 1308.704 | 1305.664
CH15-106-MW006Uranium (U)-Dissolved | 1650156 | FAROMINE | CH15-106-MW006 | CH15-106-MW006 | 2016-06-02 | 2.93 | 5.97 | m | WG | T | METHOD | L1778682 | 100394552 | 7440-61-1_D | Uranium (U)-Dissolved | 0.000133 | mg/l | 1e-05 | Y | Y |  |  | = |  | 1e-05 | 1e-05 | mg/l |  | 0.000133 | 0.000133 | mg/l | TRG | 585316.987 | 6916726.652 | 1307.184 | 1308.704 | 1305.664
CH15-106-MW006Vanadium (V)-Dissolved | 1650156 | FAROMINE | CH15-106-MW006 | CH15-106-MW006 | 2016-06-02 | 2.93 | 5.97 | m | WG | T | METHOD | L1778682 | 100394552 | 7440-62-2_D | Vanadium (V)-Dissolved | 0.0005 | mg/l | 0.0005 | Y | N | U | U | U |  | 0.0005 | 0.0005 | mg/l |  | 0.0005 | 0.0005 | mg/l | TRG | 585316.987 | 6916726.652 | 1307.184 | 1308.704 | 1305.664
CH15-106-MW006Zinc (Zn)-Dissolved | 1650156 | FAROMINE | CH15-106-MW006 | CH15-106-MW006 | 2016-06-02 | 2.93 | 5.97 | m | WG | T | METHOD | L1778682 | 100394552 | 7440-66-6_D | Zinc (Zn)-Dissolved | 0.014 | mg/l | 0.001 | Y | Y |  |  | = |  | 0.001 | 0.001 | mg/l |  | 0.014 | 0.014 | mg/l | TRG | 585316.987 | 6916726.652 | 1307.184 | 1308.704 | 1305.664
CH15-106-MW006Selenium (Se)-Dissolved | 1650156 | FAROMINE | CH15-106-MW006 | CH15-106-MW006 | 2016-06-02 | 2.93 | 5.97 | m | WG | T | METHOD | L1778682 | 100394552 | 7782-49-2_D | Selenium (Se)-Dissolved | 8.7e-05 | mg/l | 5e-05 | Y | Y |  |  | = |  | 5e-05 | 5e-05 | mg/l |  | 8.7e-05 | 8.7e-05 | mg/l | TRG | 585316.987 | 6916726.652 | 1307.184 | 1308.704 | 1305.664
CH15-106-MW006Lithium, dissolved | 1650156 | FAROMINE | CH15-106-MW006 | CH15-106-MW006 | 2016-06-02 | 2.93 | 5.97 | m | WG | T | METHOD | L1778682 | 100394553 | 7439-93-2_D | Lithium, dissolved | 0.0047 | mg/l | 0.001 | Y | Y |  |  | = |  | 0.001 | 0.001 | mg/l |  | 0.0047 | 0.0047 | mg/l | TRG | 585316.987 | 6916726.652 | 1307.184 | 1308.704 | 1305.664
CH15-106-MW006Barium (Ba)-Dissolved | 1650156 | FAROMINE | CH15-106-MW006 | CH15-106-MW006 | 2016-06-02 | 2.93 | 5.97 | m | WG | T | METHOD | L1778682 | 100394552 | 7440-39-3_D | Barium (Ba)-Dissolved | 0.0717 | mg/l | 5e-05 | Y | Y |  |  | = |  | 5e-05 | 5e-05 | mg/l |  | 0.0717 | 0.0717 | mg/l | TRG | 585316.987 | 6916726.652 | 1307.184 | 1308.704 | 1305.664
CH15-106-MW006Beryllium (Be)-Dissolved | 1650156 | FAROMINE | CH15-106-MW006 | CH15-106-MW006 | 2016-06-02 | 2.93 | 5.97 | m | WG | T | METHOD | L1778682 | 100394552 | 7440-41-7_D | Beryllium (Be)-Dissolved | 0.0001 | mg/l | 0.0001 | Y | N | U | U | U |  | 0.0001 | 0.0001 | mg/l |  | 0.0001 | 0.0001 | mg/l | TRG | 585316.987 | 6916726.652 | 1307.184 | 1308.704 | 1305.664
CH15-106-MW006Boron (B)-Dissolved | 1650156 | FAROMINE | CH15-106-MW006 | CH15-106-MW006 | 2016-06-02 | 2.93 | 5.97 | m | WG | T | METHOD | L1778682 | 100394552 | 7440-42-8_D | Boron (B)-Dissolved | 0.01 | mg/l | 0.01 | Y | N | U | U | U |  | 0.01 | 0.01 | mg/l |  | 0.01 | 0.01 | mg/l | TRG | 585316.987 | 6916726.652 | 1307.184 | 1308.704 | 1305.664
CH15-106-MW006Cadmium (Cd)-Dissolved | 1650156 | FAROMINE | CH15-106-MW006 | CH15-106-MW006 | 2016-06-02 | 2.93 | 5.97 | m | WG | T | METHOD | L1778682 | 100394552 | 7440-43-9_D | Cadmium (Cd)-Dissolved | 0.000106 | mg/l | 5e-06 | Y | Y |  |  | = |  | 5e-06 | 5e-06 | mg/l |  | 0.000106 | 0.000106 | mg/l | TRG | 585316.987 | 6916726.652 | 1307.184 | 1308.704 | 1305.664
CH15-106-MW006Chromium (Cr)-Dissolved | 1650156 | FAROMINE | CH15-106-MW006 | CH15-106-MW006 | 2016-06-02 | 2.93 | 5.97 | m | WG | T | METHOD | L1778682 | 100394552 | 7440-47-3_D | Chromium (Cr)-Dissolved | 0.00019 | mg/l | 0.0001 | Y | Y |  |  | = |  | 0.0001 | 0.0001 | mg/l |  | 0.00019 | 0.00019 | mg/l | TRG | 585316.987 | 6916726.652 | 1307.184 | 1308.704 | 1305.664
CH15-106-MW006Cobalt (Co)-Dissolved | 1650156 | FAROMINE | CH15-106-MW006 | CH15-106-MW006 | 2016-06-02 | 2.93 | 5.97 | m | WG | T | METHOD | L1778682 | 100394552 | 7440-48-4_D | Cobalt (Co)-Dissolved | 0.00066 | mg/l | 0.0001 | Y | Y |  |  | = |  | 0.0001 | 0.0001 | mg/l |  | 0.00066 | 0.00066 | mg/l | TRG | 585316.987 | 6916726.652 | 1307.184 | 1308.704 | 1305.664
CH15-106-MW006Silver (Ag)-Dissolved | 1650156 | FAROMINE | CH15-106-MW006 | CH15-106-MW006 | 2016-06-02 | 2.93 | 5.97 | m | WG | T | METHOD | L1778682 | 100394552 | 7440-22-4_D | Silver (Ag)-Dissolved | 1e-05 | mg/l | 1e-05 | Y | N | U | U | U |  | 1e-05 | 1e-05 | mg/l |  | 1e-05 | 1e-05 | mg/l | TRG | 585316.987 | 6916726.652 | 1307.184 | 1308.704 | 1305.664
CH15-106-MW006Sodium (Na)-Dissolved | 1650156 | FAROMINE | CH15-106-MW006 | CH15-106-MW006 | 2016-06-02 | 2.93 | 5.97 | m | WG | T | METHOD | L1778682 | 100394552 | 7440-23-5_D | Sodium (Na)-Dissolved | 2.88 | mg/l | 0.05 | Y | Y |  |  | = |  | 0.05 | 0.05 | mg/l |  | 2.88 | 2.88 | mg/l | TRG | 585316.987 | 6916726.652 | 1307.184 | 1308.704 | 1305.664
CH15-106-MW006Strontium, dissolved | 1650156 | FAROMINE | CH15-106-MW006 | CH15-106-MW006 | 2016-06-02 | 2.93 | 5.97 | m | WG | T | METHOD | L1778682 | 100394552 | 7440-24-6_D | Strontium, dissolved | 0.0895 | mg/l | 0.0002 | Y | Y |  |  | = |  | 0.0002 | 0.0002 | mg/l |  | 0.0895 | 0.0895 | mg/l | TRG | 585316.987 | 6916726.652 | 1307.184 | 1308.704 | 1305.664
CH15-106-MW006Thallium (Tl)-Dissolved | 1650156 | FAROMINE | CH15-106-MW006 | CH15-106-MW006 | 2016-06-02 | 2.93 | 5.97 | m | WG | T | METHOD | L1778682 | 100394552 | 7440-28-0_D | Thallium (Tl)-Dissolved | 1e-05 | mg/l | 1e-05 | Y | N | U | U | U |  | 1e-05 | 1e-05 | mg/l |  | 1e-05 | 1e-05 | mg/l | TRG | 585316.987 | 6916726.652 | 1307.184 | 1308.704 | 1305.664
CH15-106-MW006Titanium, dissolved | 1650156 | FAROMINE | CH15-106-MW006 | CH15-106-MW006 | 2016-06-02 | 2.93 | 5.97 | m | WG | T | METHOD | L1778682 | 100394552 | 7440-32-6_D | Titanium, dissolved | 0.0003 | mg/l | 0.0003 | Y | N | U | U | U |  | 0.0003 | 0.0003 | mg/l |  | 0.0003 | 0.0003 | mg/l | TRG | 585316.987 | 6916726.652 | 1307.184 | 1308.704 | 1305.664
CH15-106-MW006Antimony (Sb)-Dissolved | 1650156 | FAROMINE | CH15-106-MW006 | CH15-106-MW006 | 2016-06-02 | 2.93 | 5.97 | m | WG | T | METHOD | L1778682 | 100394552 | 7440-36-0_D | Antimony (Sb)-Dissolved | 0.0001 | mg/l | 0.0001 | Y | N | U | U | U |  | 0.0001 | 0.0001 | mg/l |  | 0.0001 | 0.0001 | mg/l | TRG | 585316.987 | 6916726.652 | 1307.184 | 1308.704 | 1305.664
CH15-106-MW006Silica, Dissolved | 1650156 | FAROMINE | CH15-106-MW006 | CH15-106-MW006 | 2016-06-02 | 2.93 | 5.97 | m | WG | T | NONE | L1778682 | 100394551 | 7631-86-9_D | Silica, Dissolved | 18.6 | mg/l | 0.2 | Y | Y |  |  | = |  | 0.2 | 0.2 | mg/l |  | 18.6 | 18.6 | mg/l | TRG | 585316.987 | 6916726.652 | 1307.184 | 1308.704 | 1305.664
CH15-106-MW006Aluminum, dissolved | 1650156 | FAROMINE | CH15-106-MW006 | CH15-106-MW006 | 2016-06-02 | 2.93 | 5.97 | m | WG | T | METHOD | L1778682 | 100394552 | 7429-90-5_D | Aluminum, dissolved | 0.001 | mg/l | 0.001 | Y | N | U | U | = |  | 0.001 | 0.001 | mg/l |  | 0.0055 | 0.0055 | mg/l | TRG | 585316.987 | 6916726.652 | 1307.184 | 1308.704 | 1305.664
CH15-106-MW006Lead (Pb)-Dissolved | 1650156 | FAROMINE | CH15-106-MW006 | CH15-106-MW006 | 2016-06-02 | 2.93 | 5.97 | m | WG | T | METHOD | L1778682 | 100394552 | 7439-92-1_D | Lead (Pb)-Dissolved | 0.000352 | mg/l | 5e-05 | Y | Y |  |  | = |  | 5e-05 | 5e-05 | mg/l |  | 0.000352 | 0.000352 | mg/l | TRG | 585316.987 | 6916726.652 | 1307.184 | 1308.704 | 1305.664
CH15-106-MW006Manganese, dissolved | 1650156 | FAROMINE | CH15-106-MW006 | CH15-106-MW006 | 2016-06-02 | 2.93 | 5.97 | m | WG | T | METHOD | L1778682 | 100394552 | 7439-96-5_D | Manganese, dissolved | 0.11 | mg/l | 0.0001 | Y | Y |  |  | = |  | 0.0001 | 0.0001 | mg/l |  | 0.11 | 0.11 | mg/l | TRG | 585316.987 | 6916726.652 | 1307.184 | 1308.704 | 1305.664
CH15-106-MW006Molybdenum (Mo)-Dissolved | 1650156 | FAROMINE | CH15-106-MW006 | CH15-106-MW006 | 2016-06-02 | 2.93 | 5.97 | m | WG | T | METHOD | L1778682 | 100394552 | 7439-98-7_D | Molybdenum (Mo)-Dissolved | 0.00023 | mg/l | 5e-05 | Y | Y |  |  | = |  | 5e-05 | 5e-05 | mg/l |  | 0.00023 | 0.00023 | mg/l | TRG | 585316.987 | 6916726.652 | 1307.184 | 1308.704 | 1305.664
CH15-106-MW006Nickel (Ni)-Dissolved | 1650156 | FAROMINE | CH15-106-MW006 | CH15-106-MW006 | 2016-06-02 | 2.93 | 5.97 | m | WG | T | METHOD | L1778682 | 100394552 | 7440-02-0_D | Nickel (Ni)-Dissolved | 0.0017 | mg/l | 0.0005 | Y | Y |  |  | = |  | 0.0005 | 0.0005 | mg/l |  | 0.0017 | 0.0017 | mg/l | TRG | 585316.987 | 6916726.652 | 1307.184 | 1308.704 | 1305.664
CH15-106-MW006Iron, dissolved | 1650156 | FAROMINE | CH15-106-MW006 | CH15-106-MW006 | 2016-06-02 | 2.93 | 5.97 | m | WG | T | METHOD | L1778682 | 100394550 | 7439-89-6_D | Iron, dissolved | 0.176 | mg/l | 0.03 | Y | Y |  |  | = |  | 0.03 | 0.03 | mg/l |  | 0.176 | 0.176 | mg/l | TRG | 585316.987 | 6916726.652 | 1307.184 | 1308.704 | 1305.664
CH15-106-MW006Magnesium, dissolved | 1650156 | FAROMINE | CH15-106-MW006 | CH15-106-MW006 | 2016-06-02 | 2.93 | 5.97 | m | WG | T | METHOD | L1778682 | 100394550 | 7439-95-4_D | Magnesium, dissolved | 3.61 | mg/l | 0.1 | Y | Y |  |  | = |  | 0.1 | 0.1 | mg/l |  | 3.61 | 3.61 | mg/l | TRG | 585316.987 | 6916726.652 | 1307.184 | 1308.704 | 1305.664
CH15-106-MW006Silicon, dissolved | 1650156 | FAROMINE | CH15-106-MW006 | CH15-106-MW006 | 2016-06-02 | 2.93 | 5.97 | m | WG | T | METHOD | L1778682 | 100394550 | 7440-21-3_D | Silicon, dissolved | 8.69 | mg/l | 0.05 | Y | Y |  |  | = |  | 0.05 | 0.05 | mg/l |  | 8.69 | 8.69 | mg/l | TRG | 585316.987 | 6916726.652 | 1307.184 | 1308.704 | 1305.664
CH15-106-MW006Calcium, dissolved | 1650156 | FAROMINE | CH15-106-MW006 | CH15-106-MW006 | 2016-06-02 | 2.93 | 5.97 | m | WG | T | METHOD | L1778682 | 100394550 | 7440-70-2_D | Calcium, dissolved | 18.9 | mg/l | 0.05 | Y | Y |  |  | = |  | 0.05 | 0.05 | mg/l |  | 18.9 | 18.9 | mg/l | TRG | 585316.987 | 6916726.652 | 1307.184 | 1308.704 | 1305.664
CH15-106-MW006Sulfur, dissolved | 1650156 | FAROMINE | CH15-106-MW006 | CH15-106-MW006 | 2016-06-02 | 2.93 | 5.97 | m | WG | T | METHOD | L1778682 | 100394550 | 7704-34-9_D | Sulfur, dissolved | 6.87 | mg/l | 0.5 | Y | Y |  |  | = |  | 0.5 | 0.5 | mg/l |  | 6.87 | 6.87 | mg/l | TRG | 585316.987 | 6916726.652 | 1307.184 | 1308.704 | 1305.664
CH15-106-MW006Phosphorus, dissolved | 1650156 | FAROMINE | CH15-106-MW006 | CH15-106-MW006 | 2016-06-02 | 2.93 | 5.97 | m | WG | T | METHOD | L1778682 | 100394550 | 7723-14-0_D | Phosphorus, dissolved | 0.3 | mg/l | 0.3 | Y | N | U | U | U |  | 0.3 | 0.3 | mg/l |  | 0.3 | 0.3 | mg/l | TRG | 585316.987 | 6916726.652 | 1307.184 | 1308.704 | 1305.664
CH15-106-MW006Nitrite (as N) | 1650156 | FAROMINE | CH15-106-MW006 | CH15-106-MW006 | 2016-06-02 | 2.93 | 5.97 | m | WG | T | NONE | L1778682 | 100394546 | 14797-65-0 | Nitrite (as N) | 0.001 | mg/l | 0.001 | Y | N | UJ | UJ | U |  | 0.001 | 0.001 | mg/l |  | 0.001 | 0.001 | mg/l | TRG | 585316.987 | 6916726.652 | 1307.184 | 1308.704 | 1305.664
CH15-106-MW006Sulfate | 1650156 | FAROMINE | CH15-106-MW006 | CH15-106-MW006 | 2016-06-02 | 2.93 | 5.97 | m | WG | T | NONE | L1778682 | 100394546 | 14808-79-8 | Sulfate | 20.8 | mg/l | 0.3 | Y | Y |  |  | = |  | 0.3 | 0.3 | mg/l |  | 20.8 | 20.8 | mg/l | TRG | 585316.987 | 6916726.652 | 1307.184 | 1308.704 | 1305.664
CH15-106-MW006Chloride (Cl) | 1650156 | FAROMINE | CH15-106-MW006 | CH15-106-MW006 | 2016-06-02 | 2.93 | 5.97 | m | WG | T | NONE | L1778682 | 100394546 | 16887-00-6 | Chloride (Cl) | 0.5 | mg/l | 0.5 | Y | N | U | U | U |  | 0.5 | 0.5 | mg/l |  | 0.5 | 0.5 | mg/l | TRG | 585316.987 | 6916726.652 | 1307.184 | 1308.704 | 1305.664
CH15-106-MW006Fluoride | 1650156 | FAROMINE | CH15-106-MW006 | CH15-106-MW006 | 2016-06-02 | 2.93 | 5.97 | m | WG | T | NONE | L1778682 | 100394546 | 16984-48-8 | Fluoride | 0.091 | mg/l | 0.02 | Y | Y |  |  | = |  | 0.02 | 0.02 | mg/l |  | 0.091 | 0.091 | mg/l | TRG | 585316.987 | 6916726.652 | 1307.184 | 1308.704 | 1305.664
CH15-106-MW006Phosphorus | 1650156 | FAROMINE | CH15-106-MW006 | CH15-106-MW006 | 2016-06-02 | 2.93 | 5.97 | m | WG | T | NONE | L1778682 | 100394548 | 7723-14-0 | Phosphorus | 0.157 | mg/l | 0.02 | Y | Y |  |  | = |  | 0.02 | 0.02 | mg/l |  | 0.157 | 0.157 | mg/l | TRG | 585316.987 | 6916726.652 | 1307.184 | 1308.704 | 1305.664
CH15-106-MW006Carbon, dissolved organic (DOC) | 1650156 | FAROMINE | CH15-106-MW006 | CH15-106-MW006 | 2016-06-02 | 2.93 | 5.97 | m | WG | T | NONE | L1778682 | 100394549 | DOC | Carbon, dissolved organic (DOC) | 1.28 | mg/l | 0.5 | Y | Y |  |  | = |  | 0.5 | 0.5 | mg/l |  | 1.28 | 1.28 | mg/l | TRG | 585316.987 | 6916726.652 | 1307.184 | 1308.704 | 1305.664
CH15-106-MW006Alkalinity, Carbonate (as CaCO3) | 1650156 | FAROMINE | CH15-106-MW006 | CH15-106-MW006 | 2016-06-02 | 2.93 | 5.97 | m | WG | T | NONE | L1778682 | 100394542 | ALKC | Alkalinity, Carbonate (as CaCO3) | 1 | mg/l | 1 | Y | N | U | U | U |  | 1 | 1 | mg/l |  | 1 | 1 | mg/l | TRG | 585316.987 | 6916726.652 | 1307.184 | 1308.704 | 1305.664
CH15-106-MW006Alkalinity, Hydroxide (as CaCO3) | 1650156 | FAROMINE | CH15-106-MW006 | CH15-106-MW006 | 2016-06-02 | 2.93 | 5.97 | m | WG | T | NONE | L1778682 | 100394542 | ALKH | Alkalinity, Hydroxide (as CaCO3) | 1 | mg/l | 1 | Y | N | U | U | U |  | 1 | 1 | mg/l |  | 1 | 1 | mg/l | TRG | 585316.987 | 6916726.652 | 1307.184 | 1308.704 | 1305.664
CH15-106-MW006Hardness (as CaCO3) | 1650156 | FAROMINE | CH15-106-MW006 | CH15-106-MW006 | 2016-06-02 | 2.93 | 5.97 | m | WG | T | NONE | L1778682 | 100394543 | HARD | Hardness (as CaCO3) | 62 | mg/l | 0.5 | Y | Y |  |  | = |  | 0.5 | 0.5 | mg/l |  | 62 | 62 | mg/l | TRG | 585316.987 | 6916726.652 | 1307.184 | 1308.704 | 1305.664
CH15-106-MW006Total dissolved solids | 1650156 | FAROMINE | CH15-106-MW006 | CH15-106-MW006 | 2016-06-02 | 2.93 | 5.97 | m | WG | T | NONE | L1778682 | 100394544 | TDS | Total dissolved solids | 129 | mg/l | 13 | Y | Y |  |  | = |  | 13 | 13 | mg/l |  | 129 | 129 | mg/l | TRG | 585316.987 | 6916726.652 | 1307.184 | 1308.704 | 1305.664
CH15-106-MW006Total Suspended Solids | 1650156 | FAROMINE | CH15-106-MW006 | CH15-106-MW006 | 2016-06-02 | 2.93 | 5.97 | m | WG | T | NONE | L1778682 | 100394545 | TSS | Total Suspended Solids | 160 | mg/l | 3 | Y | Y |  |  | = |  | 3 | 3 | mg/l |  | 160 | 160 | mg/l | TRG | 585316.987 | 6916726.652 | 1307.184 | 1308.704 | 1305.664
CH15-106-MW006Nitrate (as N) | 1650156 | FAROMINE | CH15-106-MW006 | CH15-106-MW006 | 2016-06-02 | 2.93 | 5.97 | m | WG | T | NONE | L1778682 | 100394546 | 14797-55-8 | Nitrate (as N) | 0.112 | mg/l | 0.005 | Y | Y | J | J | = |  | 0.005 | 0.005 | mg/l |  | 0.112 | 0.112 | mg/l | TRG | 585316.987 | 6916726.652 | 1307.184 | 1308.704 | 1305.664
CH15-106-MW006Mercury, dissolved | 1650156 | FAROMINE | CH15-106-MW006 | CH15-106-MW006 | 2016-06-02 | 2.93 | 5.97 | m | WG | T | METHOD | L1778682 | 100394537 | 7439-97-6_D | Mercury, dissolved | 5e-06 | mg/l | 5e-06 | Y | N | U | U | U |  | 5e-06 | 5e-06 | mg/l |  | 5e-06 | 5e-06 | mg/l | TRG | 585316.987 | 6916726.652 | 1307.184 | 1308.704 | 1305.664
CH15-106-MW006Ferrous Iron, dissolved | 1650156 | FAROMINE | CH15-106-MW006 | CH15-106-MW006 | 2016-06-02 | 2.93 | 5.97 | m | WG | T | METHOD | L1778682 | 100394538 | 15438-31-0_D | Ferrous Iron, dissolved | 0.165 | mg/l | 0.02 | Y | Y |  |  | = |  | 0.02 | 0.02 | mg/l |  | 0.165 | 0.165 | mg/l | TRG | 585316.987 | 6916726.652 | 1307.184 | 1308.704 | 1305.664
CH15-106-MW006Ammonia | 1650156 | FAROMINE | CH15-106-MW006 | CH15-106-MW006 | 2016-06-02 | 2.93 | 5.97 | m | WG | T | NONE | L1778682 | 100394539 | 7664-41-7 | Ammonia | 0.0196 | mg/l | 0.005 | Y | Y |  |  | = |  | 0.005 | 0.005 | mg/l |  | 0.0196 | 0.0196 | mg/l | TRG | 585316.987 | 6916726.652 | 1307.184 | 1308.704 | 1305.664
CH15-106-MW006Acidity, hot peroxide | 1650156 | FAROMINE | CH15-106-MW006 | CH15-106-MW006 | 2016-06-02 | 2.93 | 5.97 | m | WG | T | NONE | L1778682 | 100394540 | ACID_HP | Acidity, hot peroxide | 25 | mg/l | 25 | Y | N | U | U | U |  | 25 | 25 | mg/l |  | 25 | 25 | mg/l | TRG | 585316.987 | 6916726.652 | 1307.184 | 1308.704 | 1305.664
CH15-106-MW006Alkalinity, Total (as CaCO3) | 1650156 | FAROMINE | CH15-106-MW006 | CH15-106-MW006 | 2016-06-02 | 2.93 | 5.97 | m | WG | T | NONE | L1778682 | 100394542 | ALK | Alkalinity, Total (as CaCO3) | 50.1 | mg/l | 1 | Y | Y |  |  | = |  | 1 | 1 | mg/l |  | 50.1 | 50.1 | mg/l | TRG | 585316.987 | 6916726.652 | 1307.184 | 1308.704 | 1305.664
CH15-106-MW006Alkalinity, Bicarbonate (as CaCO3) | 1650156 | FAROMINE | CH15-106-MW006 | CH15-106-MW006 | 2016-06-02 | 2.93 | 5.97 | m | WG | T | NONE | L1778682 | 100394542 | ALKB | Alkalinity, Bicarbonate (as CaCO3) | 50.1 | mg/l | 1 | Y | Y |  |  | = |  | 1 | 1 | mg/l |  | 50.1 | 50.1 | mg/l | TRG | 585316.987 | 6916726.652 | 1307.184 | 1308.704 | 1305.664
CH15-106-MW008Conductivity, Field | 1650156 | FAROMINE | CH15-106-MW008 | CH15-106-MW008 | 2016-06-07 | -999 | -999 | m | WG | N |  |  | 100365177 | CONDF | Conductivity, Field | 0.247 | mS/cm |  | Y | Y | [8 empty] | 0.247 | 0.247 | mS/cm | TRG | 585078.801 | 6916111.688 | 2293.065 | 2293.065 | 2293.065
CH15-106-MW008Dissolved Oxygen, Field | 1650156 | FAROMINE | CH15-106-MW008 | CH15-106-MW008 | 2016-06-07 | -999 | -999 | m | WG | N |  |  | 100365177 | DOXF | Dissolved Oxygen, Field | 6.03 | mg/l |  | Y | Y | [8 empty] | 6.03 | 6.03 | mg/l | TRG | 585078.801 | 6916111.688 | 2293.065 | 2293.065 | 2293.065
CH15-106-MW008Oxidation Reduction Potential, Field | 1650156 | FAROMINE | CH15-106-MW008 | CH15-106-MW008 | 2016-06-07 | -999 | -999 | m | WG | N |  |  | 100365177 | ORPF | Oxidation Reduction Potential, Field | 95.7 | mV |  | Y | Y | [8 empty] | 95.7 | 95.7 | mV | TRG | 585078.801 | 6916111.688 | 2293.065 | 2293.065 | 2293.065
CH15-106-MW008pH, Field | 1650156 | FAROMINE | CH15-106-MW008 | CH15-106-MW008 | 2016-06-07 | -999 | -999 | m | WG | N |  |  | 100365177 | PHF | pH, Field | 7.1 | pH UNITS |  | Y | Y | [8 empty] | 7.1 | 7.1 | pH UNITS | TRG | 585078.801 | 6916111.688 | 2293.065 | 2293.065 | 2293.065
CH15-106-MW008Temperature, Field | 1650156 | FAROMINE | CH15-106-MW008 | CH15-106-MW008 | 2016-06-07 | -999 | -999 | m | WG | N |  |  | 100365177 | TEMPF | Temperature, Field | 3.6 | deg c |  | Y | Y | [8 empty] | 3.6 | 3.6 | deg c | TRG | 585078.801 | 6916111.688 | 2293.065 | 2293.065 | 2293.065
CH15-106-MW008Turbidity, Field | 1650156 | FAROMINE | CH15-106-MW008 | CH15-106-MW008 | 2016-06-07 | -999 | -999 | m | WG | N |  |  | 100365177 | TURBF | Turbidity, Field | 18.8 | NTU |  | Y | Y | [8 empty] | 18.8 | 18.8 | NTU | TRG | 585078.801 | 6916111.688 | 2293.065 | 2293.065 | 2293.065
CH15-106-MW008Mercury, dissolved | 1650156 | FAROMINE | CH15-106-MW008 | CH15-106-MW008 | 2016-06-07 | 7.32 | 10.36 | m | WG | T | METHOD | L1780437 | 100394556 | 7439-97-6_D | Mercury, dissolved | 5e-06 | mg/l | 5e-06 | Y | N | U | U | U |  | 5e-06 | 5e-06 | mg/l |  | 5e-06 | 5e-06 | mg/l | TRG | 585078.801 | 6916111.688 | 1285.225 | 1286.745 | 1283.705
CH15-106-MW008Ferrous Iron, dissolved | 1650156 | FAROMINE | CH15-106-MW008 | CH15-106-MW008 | 2016-06-07 | 7.32 | 10.36 | m | WG | T | METHOD | L1780437 | 100394557 | 15438-31-0_D | Ferrous Iron, dissolved | 0.02 | mg/l | 0.02 | Y | N | U | U | U |  | 0.02 | 0.02 | mg/l |  | 0.02 | 0.02 | mg/l | TRG | 585078.801 | 6916111.688 | 1285.225 | 1286.745 | 1283.705
CH15-106-MW008Ammonia | 1650156 | FAROMINE | CH15-106-MW008 | CH15-106-MW008 | 2016-06-07 | 7.32 | 10.36 | m | WG | T | NONE | L1780437 | 100394558 | 7664-41-7 | Ammonia | 0.005 | mg/l | 0.005 | Y | N | U | U | U |  | 0.005 | 0.005 | mg/l |  | 0.005 | 0.005 | mg/l | TRG | 585078.801 | 6916111.688 | 1285.225 | 1286.745 | 1283.705
CH15-106-MW008Acidity, hot peroxide | 1650156 | FAROMINE | CH15-106-MW008 | CH15-106-MW008 | 2016-06-07 | 7.32 | 10.36 | m | WG | T | NONE | L1780437 | 100394559 | ACID_HP | Acidity, hot peroxide | 25 | mg/l | 25 | Y | N | U | U | U |  | 25 | 25 | mg/l |  | 25 | 25 | mg/l | TRG | 585078.801 | 6916111.688 | 1285.225 | 1286.745 | 1283.705
CH15-106-MW008Alkalinity, Total (as CaCO3) | 1650156 | FAROMINE | CH15-106-MW008 | CH15-106-MW008 | 2016-06-07 | 7.32 | 10.36 | m | WG | T | NONE | L1780437 | 100394561 | ALK | Alkalinity, Total (as CaCO3) | 79.8 | mg/l | 1 | Y | Y |  |  | = |  | 1 | 1 | mg/l |  | 79.8 | 79.8 | mg/l | TRG | 585078.801 | 6916111.688 | 1285.225 | 1286.745 | 1283.705
CH15-106-MW008Alkalinity, Bicarbonate (as CaCO3) | 1650156 | FAROMINE | CH15-106-MW008 | CH15-106-MW008 | 2016-06-07 | 7.32 | 10.36 | m | WG | T | NONE | L1780437 | 100394561 | ALKB | Alkalinity, Bicarbonate (as CaCO3) | 79.8 | mg/l | 1 | Y | Y |  |  | = |  | 1 | 1 | mg/l |  | 79.8 | 79.8 | mg/l | TRG | 585078.801 | 6916111.688 | 1285.225 | 1286.745 | 1283.705
CH15-106-MW008Alkalinity, Carbonate (as CaCO3) | 1650156 | FAROMINE | CH15-106-MW008 | CH15-106-MW008 | 2016-06-07 | 7.32 | 10.36 | m | WG | T | NONE | L1780437 | 100394561 | ALKC | Alkalinity, Carbonate (as CaCO3) | 1 | mg/l | 1 | Y | N | U | U | U |  | 1 | 1 | mg/l |  | 1 | 1 | mg/l | TRG | 585078.801 | 6916111.688 | 1285.225 | 1286.745 | 1283.705
CH15-106-MW008Alkalinity, Hydroxide (as CaCO3) | 1650156 | FAROMINE | CH15-106-MW008 | CH15-106-MW008 | 2016-06-07 | 7.32 | 10.36 | m | WG | T | NONE | L1780437 | 100394561 | ALKH | Alkalinity, Hydroxide (as CaCO3) | 1 | mg/l | 1 | Y | N | U | U | U |  | 1 | 1 | mg/l |  | 1 | 1 | mg/l | TRG | 585078.801 | 6916111.688 | 1285.225 | 1286.745 | 1283.705
CH15-106-MW008Hardness (as CaCO3) | 1650156 | FAROMINE | CH15-106-MW008 | CH15-106-MW008 | 2016-06-07 | 7.32 | 10.36 | m | WG | T | NONE | L1780437 | 100394562 | HARD | Hardness (as CaCO3) | 116 | mg/l | 0.5 | Y | Y |  |  | = |  | 0.5 | 0.5 | mg/l |  | 116 | 116 | mg/l | TRG | 585078.801 | 6916111.688 | 1285.225 | 1286.745 | 1283.705
CH15-106-MW008Total dissolved solids | 1650156 | FAROMINE | CH15-106-MW008 | CH15-106-MW008 | 2016-06-07 | 7.32 | 10.36 | m | WG | T | NONE | L1780437 | 100394563 | TDS | Total dissolved solids | 411 | mg/l | 20 | Y | Y | J | J | = |  | 20 | 20 | mg/l |  | 411 | 411 | mg/l | TRG | 585078.801 | 6916111.688 | 1285.225 | 1286.745 | 1283.705
CH15-106-MW008Total Suspended Solids | 1650156 | FAROMINE | CH15-106-MW008 | CH15-106-MW008 | 2016-06-07 | 7.32 | 10.36 | m | WG | T | NONE | L1780437 | 100394564 | TSS | Total Suspended Solids | 5 | mg/l | 1 | Y | Y | J | J | = |  | 1 | 1 | mg/l |  | 5 | 5 | mg/l | TRG | 585078.801 | 6916111.688 | 1285.225 | 1286.745 | 1283.705
CH15-106-MW008Nitrate (as N) | 1650156 | FAROMINE | CH15-106-MW008 | CH15-106-MW008 | 2016-06-07 | 7.32 | 10.36 | m | WG | T | NONE | L1780437 | 100394565 | 14797-55-8 | Nitrate (as N) | 0.113 | mg/l | 0.005 | Y | Y |  |  | = |  | 0.005 | 0.005 | mg/l |  | 0.113 | 0.113 | mg/l | TRG | 585078.801 | 6916111.688 | 1285.225 | 1286.745 | 1283.705
CH15-106-MW008Nitrite (as N) | 1650156 | FAROMINE | CH15-106-MW008 | CH15-106-MW008 | 2016-06-07 | 7.32 | 10.36 | m | WG | T | NONE | L1780437 | 100394565 | 14797-65-0 | Nitrite (as N) | 0.001 | mg/l | 0.001 | Y | N | U | U | U |  | 0.001 | 0.001 | mg/l |  | 0.001 | 0.001 | mg/l | TRG | 585078.801 | 6916111.688 | 1285.225 | 1286.745 | 1283.705
CH15-106-MW008Sulfate | 1650156 | FAROMINE | CH15-106-MW008 | CH15-106-MW008 | 2016-06-07 | 7.32 | 10.36 | m | WG | T | NONE | L1780437 | 100394565 | 14808-79-8 | Sulfate | 43.4 | mg/l | 0.3 | Y | Y |  |  | = |  | 0.3 | 0.3 | mg/l |  | 43.4 | 43.4 | mg/l | TRG | 585078.801 | 6916111.688 | 1285.225 | 1286.745 | 1283.705
CH15-106-MW008Chloride (Cl) | 1650156 | FAROMINE | CH15-106-MW008 | CH15-106-MW008 | 2016-06-07 | 7.32 | 10.36 | m | WG | T | NONE | L1780437 | 100394565 | 16887-00-6 | Chloride (Cl) | 0.5 | mg/l | 0.5 | Y | N | U | U | U |  | 0.5 | 0.5 | mg/l |  | 0.5 | 0.5 | mg/l | TRG | 585078.801 | 6916111.688 | 1285.225 | 1286.745 | 1283.705
CH15-106-MW008Fluoride | 1650156 | FAROMINE | CH15-106-MW008 | CH15-106-MW008 | 2016-06-07 | 7.32 | 10.36 | m | WG | T | NONE | L1780437 | 100394565 | 16984-48-8 | Fluoride | 0.123 | mg/l | 0.02 | Y | Y |  |  | = |  | 0.02 | 0.02 | mg/l |  | 0.123 | 0.123 | mg/l | TRG | 585078.801 | 6916111.688 | 1285.225 | 1286.745 | 1283.705
CH15-106-MW008Phosphorus | 1650156 | FAROMINE | CH15-106-MW008 | CH15-106-MW008 | 2016-06-07 | 7.32 | 10.36 | m | WG | T | NONE | L1780437 | 100394566 | 7723-14-0 | Phosphorus | 0.02 | mg/l | 0.02 | Y | N | U | U | U |  | 0.02 | 0.02 | mg/l |  | 0.02 | 0.02 | mg/l | TRG | 585078.801 | 6916111.688 | 1285.225 | 1286.745 | 1283.705
CH15-106-MW008Carbon, dissolved organic (DOC) | 1650156 | FAROMINE | CH15-106-MW008 | CH15-106-MW008 | 2016-06-07 | 7.32 | 10.36 | m | WG | T | NONE | L1780437 | 100394567 | DOC | Carbon, dissolved organic (DOC) | 0.87 | mg/l | 0.5 | Y | Y |  |  | = |  | 0.5 | 0.5 | mg/l |  | 0.87 | 0.87 | mg/l | TRG | 585078.801 | 6916111.688 | 1285.225 | 1286.745 | 1283.705
CH15-106-MW008Iron, dissolved | 1650156 | FAROMINE | CH15-106-MW008 | CH15-106-MW008 | 2016-06-07 | 7.32 | 10.36 | m | WG | T | METHOD | L1780437 | 100394568 | 7439-89-6_D | Iron, dissolved | 0.03 | mg/l | 0.03 | Y | N | U | U | U |  | 0.03 | 0.03 | mg/l |  | 0.03 | 0.03 | mg/l | TRG | 585078.801 | 6916111.688 | 1285.225 | 1286.745 | 1283.705
CH15-106-MW008Magnesium, dissolved | 1650156 | FAROMINE | CH15-106-MW008 | CH15-106-MW008 | 2016-06-07 | 7.32 | 10.36 | m | WG | T | METHOD | L1780437 | 100394568 | 7439-95-4_D | Magnesium, dissolved | 4.94 | mg/l | 0.1 | Y | Y |  |  | = |  | 0.1 | 0.1 | mg/l |  | 4.94 | 4.94 | mg/l | TRG | 585078.801 | 6916111.688 | 1285.225 | 1286.745 | 1283.705
CH15-106-MW008Silicon, dissolved | 1650156 | FAROMINE | CH15-106-MW008 | CH15-106-MW008 | 2016-06-07 | 7.32 | 10.36 | m | WG | T | METHOD | L1780437 | 100394568 | 7440-21-3_D | Silicon, dissolved | 8.34 | mg/l | 0.05 | Y | Y |  |  | = |  | 0.05 | 0.05 | mg/l |  | 8.34 | 8.34 | mg/l | TRG | 585078.801 | 6916111.688 | 1285.225 | 1286.745 | 1283.705
CH15-106-MW008Calcium, dissolved | 1650156 | FAROMINE | CH15-106-MW008 | CH15-106-MW008 | 2016-06-07 | 7.32 | 10.36 | m | WG | T | METHOD | L1780437 | 100394568 | 7440-70-2_D | Calcium, dissolved | 38.5 | mg/l | 0.05 | Y | Y |  |  | = |  | 0.05 | 0.05 | mg/l |  | 38.5 | 38.5 | mg/l | TRG | 585078.801 | 6916111.688 | 1285.225 | 1286.745 | 1283.705
CH15-106-MW008Sulfur, dissolved | 1650156 | FAROMINE | CH15-106-MW008 | CH15-106-MW008 | 2016-06-07 | 7.32 | 10.36 | m | WG | T | METHOD | L1780437 | 100394568 | 7704-34-9_D | Sulfur, dissolved | 15.2 | mg/l | 0.5 | Y | Y |  |  | = |  | 0.5 | 0.5 | mg/l |  | 15.2 | 15.2 | mg/l | TRG | 585078.801 | 6916111.688 | 1285.225 | 1286.745 | 1283.705
CH15-106-MW008Phosphorus, dissolved | 1650156 | FAROMINE | CH15-106-MW008 | CH15-106-MW008 | 2016-06-07 | 7.32 | 10.36 | m | WG | T | METHOD | L1780437 | 100394568 | 7723-14-0_D | Phosphorus, dissolved | 0.3 | mg/l | 0.3 | Y | N | U | U | U |  | 0.3 | 0.3 | mg/l |  | 0.3 | 0.3 | mg/l | TRG | 585078.801 | 6916111.688 | 1285.225 | 1286.745 | 1283.705
CH15-106-MW008Silica, Dissolved | 1650156 | FAROMINE | CH15-106-MW008 | CH15-106-MW008 | 2016-06-07 | 7.32 | 10.36 | m | WG | T | NONE | L1780437 | 100394569 | 7631-86-9_D | Silica, Dissolved | 17.8 | mg/l | 0.2 | Y | Y |  |  | = |  | 0.2 | 0.2 | mg/l |  | 17.8 | 17.8 | mg/l | TRG | 585078.801 | 6916111.688 | 1285.225 | 1286.745 | 1283.705
CH15-106-MW008Aluminum, dissolved | 1650156 | FAROMINE | CH15-106-MW008 | CH15-106-MW008 | 2016-06-07 | 7.32 | 10.36 | m | WG | T | METHOD | L1780437 | 100394570 | 7429-90-5_D | Aluminum, dissolved | 0.001 | mg/l | 0.001 | Y | N | U | U | = |  | 0.001 | 0.001 | mg/l |  | 0.0044 | 0.0044 | mg/l | TRG | 585078.801 | 6916111.688 | 1285.225 | 1286.745 | 1283.705
CH15-106-MW008Lead (Pb)-Dissolved | 1650156 | FAROMINE | CH15-106-MW008 | CH15-106-MW008 | 2016-06-07 | 7.32 | 10.36 | m | WG | T | METHOD | L1780437 | 100394570 | 7439-92-1_D | Lead (Pb)-Dissolved | 0.00031 | mg/l | 5e-05 | Y | Y |  |  | = |  | 5e-05 | 5e-05 | mg/l |  | 0.00031 | 0.00031 | mg/l | TRG | 585078.801 | 6916111.688 | 1285.225 | 1286.745 | 1283.705
CH15-106-MW008Manganese, dissolved | 1650156 | FAROMINE | CH15-106-MW008 | CH15-106-MW008 | 2016-06-07 | 7.32 | 10.36 | m | WG | T | METHOD | L1780437 | 100394570 | 7439-96-5_D | Manganese, dissolved | 0.0592 | mg/l | 0.0001 | Y | Y |  |  | = |  | 0.0001 | 0.0001 | mg/l |  | 0.0592 | 0.0592 | mg/l | TRG | 585078.801 | 6916111.688 | 1285.225 | 1286.745 | 1283.705
CH15-106-MW008Molybdenum (Mo)-Dissolved | 1650156 | FAROMINE | CH15-106-MW008 | CH15-106-MW008 | 2016-06-07 | 7.32 | 10.36 | m | WG | T | METHOD | L1780437 | 100394570 | 7439-98-7_D | Molybdenum (Mo)-Dissolved | 0.000162 | mg/l | 5e-05 | Y | Y |  |  | = |  | 5e-05 | 5e-05 | mg/l |  | 0.000162 | 0.000162 | mg/l | TRG | 585078.801 | 6916111.688 | 1285.225 | 1286.745 | 1283.705
CH15-106-MW008Nickel (Ni)-Dissolved | 1650156 | FAROMINE | CH15-106-MW008 | CH15-106-MW008 | 2016-06-07 | 7.32 | 10.36 | m | WG | T | METHOD | L1780437 | 100394570 | 7440-02-0_D | Nickel (Ni)-Dissolved | 0.00637 | mg/l | 0.0005 | Y | Y |  |  | = |  | 0.0005 | 0.0005 | mg/l |  | 0.00637 | 0.00637 | mg/l | TRG | 585078.801 | 6916111.688 | 1285.225 | 1286.745 | 1283.705
CH15-106-MW008Potassium, dissolved | 1650156 | FAROMINE | CH15-106-MW008 | CH15-106-MW008 | 2016-06-07 | 7.32 | 10.36 | m | WG | T | METHOD | L1780437 | 100394570 | 7440-09-7_D | Potassium, dissolved | 0.861 | mg/l | 0.05 | Y | Y |  |  | = |  | 0.05 | 0.05 | mg/l |  | 0.861 | 0.861 | mg/l | TRG | 585078.801 | 6916111.688 | 1285.225 | 1286.745 | 1283.705
CH15-106-MW008Silver (Ag)-Dissolved | 1650156 | FAROMINE | CH15-106-MW008 | CH15-106-MW008 | 2016-06-07 | 7.32 | 10.36 | m | WG | T | METHOD | L1780437 | 100394570 | 7440-22-4_D | Silver (Ag)-Dissolved | 1e-05 | mg/l | 1e-05 | Y | N | U | U | U |  | 1e-05 | 1e-05 | mg/l |  | 1e-05 | 1e-05 | mg/l | TRG | 585078.801 | 6916111.688 | 1285.225 | 1286.745 | 1283.705
CH15-106-MW008Sodium (Na)-Dissolved | 1650156 | FAROMINE | CH15-106-MW008 | CH15-106-MW008 | 2016-06-07 | 7.32 | 10.36 | m | WG | T | METHOD | L1780437 | 100394570 | 7440-23-5_D | Sodium (Na)-Dissolved | 2.34 | mg/l | 0.05 | Y | Y |  |  | = |  | 0.05 | 0.05 | mg/l |  | 2.34 | 2.34 | mg/l | TRG | 585078.801 | 6916111.688 | 1285.225 | 1286.745 | 1283.705
CH15-106-MW008Strontium, dissolved | 1650156 | FAROMINE | CH15-106-MW008 | CH15-106-MW008 | 2016-06-07 | 7.32 | 10.36 | m | WG | T | METHOD | L1780437 | 100394570 | 7440-24-6_D | Strontium, dissolved | 0.113 | mg/l | 0.0002 | Y | Y |  |  | = |  | 0.0002 | 0.0002 | mg/l |  | 0.113 | 0.113 | mg/l | TRG | 585078.801 | 6916111.688 | 1285.225 | 1286.745 | 1283.705
CH15-106-MW008Thallium (Tl)-Dissolved | 1650156 | FAROMINE | CH15-106-MW008 | CH15-106-MW008 | 2016-06-07 | 7.32 | 10.36 | m | WG | T | METHOD | L1780437 | 100394570 | 7440-28-0_D | Thallium (Tl)-Dissolved | 1e-05 | mg/l | 1e-05 | Y | N | U | U | U |  | 1e-05 | 1e-05 | mg/l |  | 1e-05 | 1e-05 | mg/l | TRG | 585078.801 | 6916111.688 | 1285.225 | 1286.745 | 1283.705
CH15-106-MW008Titanium, dissolved | 1650156 | FAROMINE | CH15-106-MW008 | CH15-106-MW008 | 2016-06-07 | 7.32 | 10.36 | m | WG | T | METHOD | L1780437 | 100394570 | 7440-32-6_D | Titanium, dissolved | 0.0003 | mg/l | 0.0003 | Y | N | U | U | U |  | 0.0003 | 0.0003 | mg/l |  | 0.0003 | 0.0003 | mg/l | TRG | 585078.801 | 6916111.688 | 1285.225 | 1286.745 | 1283.705
CH15-106-MW008Antimony (Sb)-Dissolved | 1650156 | FAROMINE | CH15-106-MW008 | CH15-106-MW008 | 2016-06-07 | 7.32 | 10.36 | m | WG | T | METHOD | L1780437 | 100394570 | 7440-36-0_D | Antimony (Sb)-Dissolved | 0.00016 | mg/l | 0.0001 | Y | Y |  |  | = |  | 0.0001 | 0.0001 | mg/l |  | 0.00016 | 0.00016 | mg/l | TRG | 585078.801 | 6916111.688 | 1285.225 | 1286.745 | 1283.705
CH15-106-MW008Arsenic (As)-Dissolved | 1650156 | FAROMINE | CH15-106-MW008 | CH15-106-MW008 | 2016-06-07 | 7.32 | 10.36 | m | WG | T | METHOD | L1780437 | 100394570 | 7440-38-2_D | Arsenic (As)-Dissolved | 0.00018 | mg/l | 0.0001 | Y | Y |  |  | = |  | 0.0001 | 0.0001 | mg/l |  | 0.00018 | 0.00018 | mg/l | TRG | 585078.801 | 6916111.688 | 1285.225 | 1286.745 | 1283.705
CH15-106-MW008Barium (Ba)-Dissolved | 1650156 | FAROMINE | CH15-106-MW008 | CH15-106-MW008 | 2016-06-07 | 7.32 | 10.36 | m | WG | T | METHOD | L1780437 | 100394570 | 7440-39-3_D | Barium (Ba)-Dissolved | 0.049 | mg/l | 5e-05 | Y | Y |  |  | = |  | 5e-05 | 5e-05 | mg/l |  | 0.049 | 0.049 | mg/l | TRG | 585078.801 | 6916111.688 | 1285.225 | 1286.745 | 1283.705
CH15-106-MW008Beryllium (Be)-Dissolved | 1650156 | FAROMINE | CH15-106-MW008 | CH15-106-MW008 | 2016-06-07 | 7.32 | 10.36 | m | WG | T | METHOD | L1780437 | 100394570 | 7440-41-7_D | Beryllium (Be)-Dissolved | 0.0001 | mg/l | 0.0001 | Y | N | U | U | U |  | 0.0001 | 0.0001 | mg/l |  | 0.0001 | 0.0001 | mg/l | TRG | 585078.801 | 6916111.688 | 1285.225 | 1286.745 | 1283.705
CH15-106-MW008Boron (B)-Dissolved | 1650156 | FAROMINE | CH15-106-MW008 | CH15-106-MW008 | 2016-06-07 | 7.32 | 10.36 | m | WG | T | METHOD | L1780437 | 100394570 | 7440-42-8_D | Boron (B)-Dissolved | 0.01 | mg/l | 0.01 | Y | N | U | U | U |  | 0.01 | 0.01 | mg/l |  | 0.01 | 0.01 | mg/l | TRG | 585078.801 | 6916111.688 | 1285.225 | 1286.745 | 1283.705
CH15-106-MW008Cadmium (Cd)-Dissolved | 1650156 | FAROMINE | CH15-106-MW008 | CH15-106-MW008 | 2016-06-07 | 7.32 | 10.36 | m | WG | T | METHOD | L1780437 | 100394570 | 7440-43-9_D | Cadmium (Cd)-Dissolved | 0.000214 | mg/l | 5e-06 | Y | Y |  |  | = |  | 5e-06 | 5e-06 | mg/l |  | 0.000214 | 0.000214 | mg/l | TRG | 585078.801 | 6916111.688 | 1285.225 | 1286.745 | 1283.705
CH15-106-MW008Chromium (Cr)-Dissolved | 1650156 | FAROMINE | CH15-106-MW008 | CH15-106-MW008 | 2016-06-07 | 7.32 | 10.36 | m | WG | T | METHOD | L1780437 | 100394570 | 7440-47-3_D | Chromium (Cr)-Dissolved | 0.00038 | mg/l | 0.0001 | Y | Y |  |  | = |  | 0.0001 | 0.0001 | mg/l |  | 0.00038 | 0.00038 | mg/l | TRG | 585078.801 | 6916111.688 | 1285.225 | 1286.745 | 1283.705
CH15-106-MW008Cobalt (Co)-Dissolved | 1650156 | FAROMINE | CH15-106-MW008 | CH15-106-MW008 | 2016-06-07 | 7.32 | 10.36 | m | WG | T | METHOD | L1780437 | 100394570 | 7440-48-4_D | Cobalt (Co)-Dissolved | 0.00016 | mg/l | 0.0001 | Y | Y |  |  | = |  | 0.0001 | 0.0001 | mg/l |  | 0.00016 | 0.00016 | mg/l | TRG | 585078.801 | 6916111.688 | 1285.225 | 1286.745 | 1283.705
CH15-106-MW008Copper (Cu)-Dissolved | 1650156 | FAROMINE | CH15-106-MW008 | CH15-106-MW008 | 2016-06-07 | 7.32 | 10.36 | m | WG | T | METHOD | L1780437 | 100394570 | 7440-50-8_D | Copper (Cu)-Dissolved | 0.00074 | mg/l | 0.0002 | Y | Y |  |  | = |  | 0.0002 | 0.0002 | mg/l |  | 0.00074 | 0.00074 | mg/l | TRG | 585078.801 | 6916111.688 | 1285.225 | 1286.745 | 1283.705
CH15-106-MW008Uranium (U)-Dissolved | 1650156 | FAROMINE | CH15-106-MW008 | CH15-106-MW008 | 2016-06-07 | 7.32 | 10.36 | m | WG | T | METHOD | L1780437 | 100394570 | 7440-61-1_D | Uranium (U)-Dissolved | 4.7e-05 | mg/l | 1e-05 | Y | Y |  |  | = |  | 1e-05 | 1e-05 | mg/l |  | 4.7e-05 | 4.7e-05 | mg/l | TRG | 585078.801 | 6916111.688 | 1285.225 | 1286.745 | 1283.705
CH15-106-MW008Vanadium (V)-Dissolved | 1650156 | FAROMINE | CH15-106-MW008 | CH15-106-MW008 | 2016-06-07 | 7.32 | 10.36 | m | WG | T | METHOD | L1780437 | 100394570 | 7440-62-2_D | Vanadium (V)-Dissolved | 0.0005 | mg/l | 0.0005 | Y | N | U | U | U |  | 0.0005 | 0.0005 | mg/l |  | 0.0005 | 0.0005 | mg/l | TRG | 585078.801 | 6916111.688 | 1285.225 | 1286.745 | 1283.705
CH15-106-MW008Zinc (Zn)-Dissolved | 1650156 | FAROMINE | CH15-106-MW008 | CH15-106-MW008 | 2016-06-07 | 7.32 | 10.36 | m | WG | T | METHOD | L1780437 | 100394570 | 7440-66-6_D | Zinc (Zn)-Dissolved | 0.0817 | mg/l | 0.001 | Y | Y |  |  | = |  | 0.001 | 0.001 | mg/l |  | 0.0817 | 0.0817 | mg/l | TRG | 585078.801 | 6916111.688 | 1285.225 | 1286.745 | 1283.705
CH15-106-MW008Selenium (Se)-Dissolved | 1650156 | FAROMINE | CH15-106-MW008 | CH15-106-MW008 | 2016-06-07 | 7.32 | 10.36 | m | WG | T | METHOD | L1780437 | 100394570 | 7782-49-2_D | Selenium (Se)-Dissolved | 5.2e-05 | mg/l | 5e-05 | Y | Y |  |  | = |  | 5e-05 | 5e-05 | mg/l |  | 5.2e-05 | 5.2e-05 | mg/l | TRG | 585078.801 | 6916111.688 | 1285.225 | 1286.745 | 1283.705
CH15-106-MW008Lithium, dissolved | 1650156 | FAROMINE | CH15-106-MW008 | CH15-106-MW008 | 2016-06-07 | 7.32 | 10.36 | m | WG | T | METHOD | L1780437 | 100394571 | 7439-93-2_D | Lithium, dissolved | 0.0037 | mg/l | 0.001 | Y | Y |  |  | = |  | 0.001 | 0.001 | mg/l |  | 0.0037 | 0.0037 | mg/l | TRG | 585078.801 | 6916111.688 | 1285.225 | 1286.745 | 1283.705
CH15-106-MW008Mercury, dissolved | 1650156 | FAROMINE | CH15-106-MW008 | CH15-106-MW008 | 2016-06-07 | 7.32 | 10.36 | m | WG | T | METHOD | L1780437 | 100394573 | 7439-97-6_D | Mercury, dissolved | 5e-06 | mg/l | 5e-06 | Y | N | U | U | U |  | 5e-06 | 5e-06 | mg/l |  | 5e-06 | 5e-06 | mg/l | TRG | 585078.801 | 6916111.688 | 1285.225 | 1286.745 | 1283.705
CH15-106-MW008Ferrous Iron, dissolved | 1650156 | FAROMINE | CH15-106-MW008 | CH15-106-MW008 | 2016-06-07 | 7.32 | 10.36 | m | WG | T | METHOD | L1780437 | 100394574 | 15438-31-0_D | Ferrous Iron, dissolved | 0.023 | mg/l | 0.02 | Y | Y |  |  | = |  | 0.02 | 0.02 | mg/l |  | 0.023 | 0.023 | mg/l | TRG | 585078.801 | 6916111.688 | 1285.225 | 1286.745 | 1283.705
CH15-106-MW008Ammonia | 1650156 | FAROMINE | CH15-106-MW008 | CH15-106-MW008 | 2016-06-07 | 7.32 | 10.36 | m | WG | T | NONE | L1780437 | 100394575 | 7664-41-7 | Ammonia | 0.005 | mg/l | 0.005 | Y | N | U | U | U |  | 0.005 | 0.005 | mg/l |  | 0.005 | 0.005 | mg/l | TRG | 585078.801 | 6916111.688 | 1285.225 | 1286.745 | 1283.705
CH15-106-MW008Acidity, hot peroxide | 1650156 | FAROMINE | CH15-106-MW008 | CH15-106-MW008 | 2016-06-07 | 7.32 | 10.36 | m | WG | T | NONE | L1780437 | 100394576 | ACID_HP | Acidity, hot peroxide | 25 | mg/l | 25 | Y | N | U | U | U |  | 25 | 25 | mg/l |  | 25 | 25 | mg/l | TRG | 585078.801 | 6916111.688 | 1285.225 | 1286.745 | 1283.705
CH15-106-MW008Alkalinity, Total (as CaCO3) | 1650156 | FAROMINE | CH15-106-MW008 | CH15-106-MW008 | 2016-06-07 | 7.32 | 10.36 | m | WG | T | NONE | L1780437 | 100394577 | ALK | Alkalinity, Total (as CaCO3) | 74.5 | mg/l | 1 | Y | Y |  |  | = |  | 1 | 1 | mg/l |  | 74.5 | 74.5 | mg/l | TRG | 585078.801 | 6916111.688 | 1285.225 | 1286.745 | 1283.705
CH15-106-MW008Alkalinity, Bicarbonate (as CaCO3) | 1650156 | FAROMINE | CH15-106-MW008 | CH15-106-MW008 | 2016-06-07 | 7.32 | 10.36 | m | WG | T | NONE | L1780437 | 100394577 | ALKB | Alkalinity, Bicarbonate (as CaCO3) | 74.5 | mg/l | 1 | Y | Y |  |  | = |  | 1 | 1 | mg/l |  | 74.5 | 74.5 | mg/l | TRG | 585078.801 | 6916111.688 | 1285.225 | 1286.745 | 1283.705
CH15-106-MW008Alkalinity, Carbonate (as CaCO3) | 1650156 | FAROMINE | CH15-106-MW008 | CH15-106-MW008 | 2016-06-07 | 7.32 | 10.36 | m | WG | T | NONE | L1780437 | 100394577 | ALKC | Alkalinity, Carbonate (as CaCO3) | 1 | mg/l | 1 | Y | N | U | U | U |  | 1 | 1 | mg/l |  | 1 | 1 | mg/l | TRG | 585078.801 | 6916111.688 | 1285.225 | 1286.745 | 1283.705
CH15-106-MW008Alkalinity, Hydroxide (as CaCO3) | 1650156 | FAROMINE | CH15-106-MW008 | CH15-106-MW008 | 2016-06-07 | 7.32 | 10.36 | m | WG | T | NONE | L1780437 | 100394577 | ALKH | Alkalinity, Hydroxide (as CaCO3) | 1 | mg/l | 1 | Y | N | U | U | U |  | 1 | 1 | mg/l |  | 1 | 1 | mg/l | TRG | 585078.801 | 6916111.688 | 1285.225 | 1286.745 | 1283.705
CH15-106-MW008Hardness (as CaCO3) | 1650156 | FAROMINE | CH15-106-MW008 | CH15-106-MW008 | 2016-06-07 | 7.32 | 10.36 | m | WG | T | NONE | L1780437 | 100394578 | HARD | Hardness (as CaCO3) | 116 | mg/l | 0.5 | Y | Y |  |  | = |  | 0.5 | 0.5 | mg/l |  | 116 | 116 | mg/l | TRG | 585078.801 | 6916111.688 | 1285.225 | 1286.745 | 1283.705
CH15-106-MW008Total dissolved solids | 1650156 | FAROMINE | CH15-106-MW008 | CH15-106-MW008 | 2016-06-07 | 7.32 | 10.36 | m | WG | T | NONE | L1780437 | 100394579 | TDS | Total dissolved solids | 182 | mg/l | 20 | Y | Y | J | J | = |  | 20 | 20 | mg/l |  | 182 | 182 | mg/l | TRG | 585078.801 | 6916111.688 | 1285.225 | 1286.745 | 1283.705
CH15-106-MW008Total Suspended Solids | 1650156 | FAROMINE | CH15-106-MW008 | CH15-106-MW008 | 2016-06-07 | 7.32 | 10.36 | m | WG | T | NONE | L1780437 | 100394580 | TSS | Total Suspended Solids | 9.6 | mg/l | 2 | Y | Y | J | J | = |  | 2 | 2 | mg/l |  | 9.6 | 9.6 | mg/l | TRG | 585078.801 | 6916111.688 | 1285.225 | 1286.745 | 1283.705
CH15-106-MW008Nitrate (as N) | 1650156 | FAROMINE | CH15-106-MW008 | CH15-106-MW008 | 2016-06-07 | 7.32 | 10.36 | m | WG | T | NONE | L1780437 | 100394581 | 14797-55-8 | Nitrate (as N) | 0.113 | mg/l | 0.005 | Y | Y |  |  | = |  | 0.005 | 0.005 | mg/l |  | 0.113 | 0.113 | mg/l | TRG | 585078.801 | 6916111.688 | 1285.225 | 1286.745 | 1283.705
CH15-106-MW008Nitrite (as N) | 1650156 | FAROMINE | CH15-106-MW008 | CH15-106-MW008 | 2016-06-07 | 7.32 | 10.36 | m | WG | T | NONE | L1780437 | 100394581 | 14797-65-0 | Nitrite (as N) | 0.001 | mg/l | 0.001 | Y | N | U | U | U |  | 0.001 | 0.001 | mg/l |  | 0.001 | 0.001 | mg/l | TRG | 585078.801 | 6916111.688 | 1285.225 | 1286.745 | 1283.705
CH15-106-MW008Sulfate | 1650156 | FAROMINE | CH15-106-MW008 | CH15-106-MW008 | 2016-06-07 | 7.32 | 10.36 | m | WG | T | NONE | L1780437 | 100394581 | 14808-79-8 | Sulfate | 43.4 | mg/l | 0.3 | Y | Y |  |  | = |  | 0.3 | 0.3 | mg/l |  | 43.4 | 43.4 | mg/l | TRG | 585078.801 | 6916111.688 | 1285.225 | 1286.745 | 1283.705
CH15-106-MW008Chloride (Cl) | 1650156 | FAROMINE | CH15-106-MW008 | CH15-106-MW008 | 2016-06-07 | 7.32 | 10.36 | m | WG | T | NONE | L1780437 | 100394581 | 16887-00-6 | Chloride (Cl) | 0.5 | mg/l | 0.5 | Y | N | U | U | U |  | 0.5 | 0.5 | mg/l |  | 0.5 | 0.5 | mg/l | TRG | 585078.801 | 6916111.688 | 1285.225 | 1286.745 | 1283.705
CH15-106-MW008Fluoride | 1650156 | FAROMINE | CH15-106-MW008 | CH15-106-MW008 | 2016-06-07 | 7.32 | 10.36 | m | WG | T | NONE | L1780437 | 100394581 | 16984-48-8 | Fluoride | 0.125 | mg/l | 0.02 | Y | Y |  |  | = |  | 0.02 | 0.02 | mg/l |  | 0.125 | 0.125 | mg/l | TRG | 585078.801 | 6916111.688 | 1285.225 | 1286.745 | 1283.705
CH15-106-MW008Phosphorus | 1650156 | FAROMINE | CH15-106-MW008 | CH15-106-MW008 | 2016-06-07 | 7.32 | 10.36 | m | WG | T | NONE | L1780437 | 100394582 | 7723-14-0 | Phosphorus | 0.02 | mg/l | 0.02 | Y | N | U | U | U |  | 0.02 | 0.02 | mg/l |  | 0.02 | 0.02 | mg/l | TRG | 585078.801 | 6916111.688 | 1285.225 | 1286.745 | 1283.705
CH15-106-MW008Carbon, dissolved organic (DOC) | 1650156 | FAROMINE | CH15-106-MW008 | CH15-106-MW008 | 2016-06-07 | 7.32 | 10.36 | m | WG | T | NONE | L1780437 | 100394583 | DOC | Carbon, dissolved organic (DOC) | 1.1 | mg/l | 0.5 | Y | Y |  |  | = |  | 0.5 | 0.5 | mg/l |  | 1.1 | 1.1 | mg/l | TRG | 585078.801 | 6916111.688 | 1285.225 | 1286.745 | 1283.705
CH15-106-MW008Iron, dissolved | 1650156 | FAROMINE | CH15-106-MW008 | CH15-106-MW008 | 2016-06-07 | 7.32 | 10.36 | m | WG | T | METHOD | L1780437 | 100394584 | 7439-89-6_D | Iron, dissolved | 0.03 | mg/l | 0.03 | Y | N | U | U | U |  | 0.03 | 0.03 | mg/l |  | 0.03 | 0.03 | mg/l | TRG | 585078.801 | 6916111.688 | 1285.225 | 1286.745 | 1283.705
CH15-106-MW008Magnesium, dissolved | 1650156 | FAROMINE | CH15-106-MW008 | CH15-106-MW008 | 2016-06-07 | 7.32 | 10.36 | m | WG | T | METHOD | L1780437 | 100394584 | 7439-95-4_D | Magnesium, dissolved | 4.92 | mg/l | 0.1 | Y | Y |  |  | = |  | 0.1 | 0.1 | mg/l |  | 4.92 | 4.92 | mg/l | TRG | 585078.801 | 6916111.688 | 1285.225 | 1286.745 | 1283.705
CH15-106-MW008Silicon, dissolved | 1650156 | FAROMINE | CH15-106-MW008 | CH15-106-MW008 | 2016-06-07 | 7.32 | 10.36 | m | WG | T | METHOD | L1780437 | 100394584 | 7440-21-3_D | Silicon, dissolved | 8.29 | mg/l | 0.05 | Y | Y |  |  | = |  | 0.05 | 0.05 | mg/l |  | 8.29 | 8.29 | mg/l | TRG | 585078.801 | 6916111.688 | 1285.225 | 1286.745 | 1283.705
CH15-106-MW008Calcium, dissolved | 1650156 | FAROMINE | CH15-106-MW008 | CH15-106-MW008 | 2016-06-07 | 7.32 | 10.36 | m | WG | T | METHOD | L1780437 | 100394584 | 7440-70-2_D | Calcium, dissolved | 38.5 | mg/l | 0.05 | Y | Y |  |  | = |  | 0.05 | 0.05 | mg/l |  | 38.5 | 38.5 | mg/l | TRG | 585078.801 | 6916111.688 | 1285.225 | 1286.745 | 1283.705
CH15-106-MW008Sulfur, dissolved | 1650156 | FAROMINE | CH15-106-MW008 | CH15-106-MW008 | 2016-06-07 | 7.32 | 10.36 | m | WG | T | METHOD | L1780437 | 100394584 | 7704-34-9_D | Sulfur, dissolved | 15.2 | mg/l | 0.5 | Y | Y |  |  | = |  | 0.5 | 0.5 | mg/l |  | 15.2 | 15.2 | mg/l | TRG | 585078.801 | 6916111.688 | 1285.225 | 1286.745 | 1283.705
CH15-106-MW008Phosphorus, dissolved | 1650156 | FAROMINE | CH15-106-MW008 | CH15-106-MW008 | 2016-06-07 | 7.32 | 10.36 | m | WG | T | METHOD | L1780437 | 100394584 | 7723-14-0_D | Phosphorus, dissolved | 0.3 | mg/l | 0.3 | Y | N | U | U | U |  | 0.3 | 0.3 | mg/l |  | 0.3 | 0.3 | mg/l | TRG | 585078.801 | 6916111.688 | 1285.225 | 1286.745 | 1283.705
CH15-106-MW008Silica, Dissolved | 1650156 | FAROMINE | CH15-106-MW008 | CH15-106-MW008 | 2016-06-07 | 7.32 | 10.36 | m | WG | T | NONE | L1780437 | 100394585 | 7631-86-9_D | Silica, Dissolved | 17.7 | mg/l | 0.2 | Y | Y |  |  | = |  | 0.2 | 0.2 | mg/l |  | 17.7 | 17.7 | mg/l | TRG | 585078.801 | 6916111.688 | 1285.225 | 1286.745 | 1283.705
CH15-106-MW008Aluminum, dissolved | 1650156 | FAROMINE | CH15-106-MW008 | CH15-106-MW008 | 2016-06-07 | 7.32 | 10.36 | m | WG | T | METHOD | L1780437 | 100394586 | 7429-90-5_D | Aluminum, dissolved | 0.001 | mg/l | 0.001 | Y | N | U | U | = |  | 0.001 | 0.001 | mg/l |  | 0.0037 | 0.0037 | mg/l | TRG | 585078.801 | 6916111.688 | 1285.225 | 1286.745 | 1283.705
CH15-106-MW008Lead (Pb)-Dissolved | 1650156 | FAROMINE | CH15-106-MW008 | CH15-106-MW008 | 2016-06-07 | 7.32 | 10.36 | m | WG | T | METHOD | L1780437 | 100394586 | 7439-92-1_D | Lead (Pb)-Dissolved | 0.00025 | mg/l | 5e-05 | Y | Y |  |  | = |  | 5e-05 | 5e-05 | mg/l |  | 0.00025 | 0.00025 | mg/l | TRG | 585078.801 | 6916111.688 | 1285.225 | 1286.745 | 1283.705
CH15-106-MW008Manganese, dissolved | 1650156 | FAROMINE | CH15-106-MW008 | CH15-106-MW008 | 2016-06-07 | 7.32 | 10.36 | m | WG | T | METHOD | L1780437 | 100394586 | 7439-96-5_D | Manganese, dissolved | 0.0567 | mg/l | 0.0001 | Y | Y |  |  | = |  | 0.0001 | 0.0001 | mg/l |  | 0.0567 | 0.0567 | mg/l | TRG | 585078.801 | 6916111.688 | 1285.225 | 1286.745 | 1283.705
CH15-106-MW008Molybdenum (Mo)-Dissolved | 1650156 | FAROMINE | CH15-106-MW008 | CH15-106-MW008 | 2016-06-07 | 7.32 | 10.36 | m | WG | T | METHOD | L1780437 | 100394586 | 7439-98-7_D | Molybdenum (Mo)-Dissolved | 0.000139 | mg/l | 5e-05 | Y | Y |  |  | = |  | 5e-05 | 5e-05 | mg/l |  | 0.000139 | 0.000139 | mg/l | TRG | 585078.801 | 6916111.688 | 1285.225 | 1286.745 | 1283.705
CH15-106-MW008Nickel (Ni)-Dissolved | 1650156 | FAROMINE | CH15-106-MW008 | CH15-106-MW008 | 2016-06-07 | 7.32 | 10.36 | m | WG | T | METHOD | L1780437 | 100394586 | 7440-02-0_D | Nickel (Ni)-Dissolved | 0.0062 | mg/l | 0.0005 | Y | Y |  |  | = |  | 0.0005 | 0.0005 | mg/l |  | 0.0062 | 0.0062 | mg/l | TRG | 585078.801 | 6916111.688 | 1285.225 | 1286.745 | 1283.705
CH15-106-MW008Potassium, dissolved | 1650156 | FAROMINE | CH15-106-MW008 | CH15-106-MW008 | 2016-06-07 | 7.32 | 10.36 | m | WG | T | METHOD | L1780437 | 100394586 | 7440-09-7_D | Potassium, dissolved | 0.869 | mg/l | 0.05 | Y | Y |  |  | = |  | 0.05 | 0.05 | mg/l |  | 0.869 | 0.869 | mg/l | TRG | 585078.801 | 6916111.688 | 1285.225 | 1286.745 | 1283.705
CH15-106-MW008Silver (Ag)-Dissolved | 1650156 | FAROMINE | CH15-106-MW008 | CH15-106-MW008 | 2016-06-07 | 7.32 | 10.36 | m | WG | T | METHOD | L1780437 | 100394586 | 7440-22-4_D | Silver (Ag)-Dissolved | 1e-05 | mg/l | 1e-05 | Y | N | U | U | U |  | 1e-05 | 1e-05 | mg/l |  | 1e-05 | 1e-05 | mg/l | TRG | 585078.801 | 6916111.688 | 1285.225 | 1286.745 | 1283.705
CH15-106-MW008Sodium (Na)-Dissolved | 1650156 | FAROMINE | CH15-106-MW008 | CH15-106-MW008 | 2016-06-07 | 7.32 | 10.36 | m | WG | T | METHOD | L1780437 | 100394586 | 7440-23-5_D | Sodium (Na)-Dissolved | 2.3 | mg/l | 0.05 | Y | Y |  |  | = |  | 0.05 | 0.05 | mg/l |  | 2.3 | 2.3 | mg/l | TRG | 585078.801 | 6916111.688 | 1285.225 | 1286.745 | 1283.705
CH15-106-MW008Strontium, dissolved | 1650156 | FAROMINE | CH15-106-MW008 | CH15-106-MW008 | 2016-06-07 | 7.32 | 10.36 | m | WG | T | METHOD | L1780437 | 100394586 | 7440-24-6_D | Strontium, dissolved | 0.114 | mg/l | 0.0002 | Y | Y |  |  | = |  | 0.0002 | 0.0002 | mg/l |  | 0.114 | 0.114 | mg/l | TRG | 585078.801 | 6916111.688 | 1285.225 | 1286.745 | 1283.705
CH15-106-MW008Thallium (Tl)-Dissolved | 1650156 | FAROMINE | CH15-106-MW008 | CH15-106-MW008 | 2016-06-07 | 7.32 | 10.36 | m | WG | T | METHOD | L1780437 | 100394586 | 7440-28-0_D | Thallium (Tl)-Dissolved | 1e-05 | mg/l | 1e-05 | Y | N | U | U | U |  | 1e-05 | 1e-05 | mg/l |  | 1e-05 | 1e-05 | mg/l | TRG | 585078.801 | 6916111.688 | 1285.225 | 1286.745 | 1283.705
CH15-106-MW008Titanium, dissolved | 1650156 | FAROMINE | CH15-106-MW008 | CH15-106-MW008 | 2016-06-07 | 7.32 | 10.36 | m | WG | T | METHOD | L1780437 | 100394586 | 7440-32-6_D | Titanium, dissolved | 0.0003 | mg/l | 0.0003 | Y | N | U | U | U |  | 0.0003 | 0.0003 | mg/l |  | 0.0003 | 0.0003 | mg/l | TRG | 585078.801 | 6916111.688 | 1285.225 | 1286.745 | 1283.705
CH15-106-MW008Antimony (Sb)-Dissolved | 1650156 | FAROMINE | CH15-106-MW008 | CH15-106-MW008 | 2016-06-07 | 7.32 | 10.36 | m | WG | T | METHOD | L1780437 | 100394586 | 7440-36-0_D | Antimony (Sb)-Dissolved | 0.00014 | mg/l | 0.0001 | Y | Y |  |  | = |  | 0.0001 | 0.0001 | mg/l |  | 0.00014 | 0.00014 | mg/l | TRG | 585078.801 | 6916111.688 | 1285.225 | 1286.745 | 1283.705
CH15-106-MW008Arsenic (As)-Dissolved | 1650156 | FAROMINE | CH15-106-MW008 | CH15-106-MW008 | 2016-06-07 | 7.32 | 10.36 | m | WG | T | METHOD | L1780437 | 100394586 | 7440-38-2_D | Arsenic (As)-Dissolved | 0.00016 | mg/l | 0.0001 | Y | Y |  |  | = |  | 0.0001 | 0.0001 | mg/l |  | 0.00016 | 0.00016 | mg/l | TRG | 585078.801 | 6916111.688 | 1285.225 | 1286.745 | 1283.705
CH15-106-MW008Barium (Ba)-Dissolved | 1650156 | FAROMINE | CH15-106-MW008 | CH15-106-MW008 | 2016-06-07 | 7.32 | 10.36 | m | WG | T | METHOD | L1780437 | 100394586 | 7440-39-3_D | Barium (Ba)-Dissolved | 0.0488 | mg/l | 5e-05 | Y | Y |  |  | = |  | 5e-05 | 5e-05 | mg/l |  | 0.0488 | 0.0488 | mg/l | TRG | 585078.801 | 6916111.688 | 1285.225 | 1286.745 | 1283.705
CH15-106-MW008Beryllium (Be)-Dissolved | 1650156 | FAROMINE | CH15-106-MW008 | CH15-106-MW008 | 2016-06-07 | 7.32 | 10.36 | m | WG | T | METHOD | L1780437 | 100394586 | 7440-41-7_D | Beryllium (Be)-Dissolved | 0.0001 | mg/l | 0.0001 | Y | N | U | U | U |  | 0.0001 | 0.0001 | mg/l |  | 0.0001 | 0.0001 | mg/l | TRG | 585078.801 | 6916111.688 | 1285.225 | 1286.745 | 1283.705
CH15-106-MW008Boron (B)-Dissolved | 1650156 | FAROMINE | CH15-106-MW008 | CH15-106-MW008 | 2016-06-07 | 7.32 | 10.36 | m | WG | T | METHOD | L1780437 | 100394586 | 7440-42-8_D | Boron (B)-Dissolved | 0.01 | mg/l | 0.01 | Y | N | U | U | U |  | 0.01 | 0.01 | mg/l |  | 0.01 | 0.01 | mg/l | TRG | 585078.801 | 6916111.688 | 1285.225 | 1286.745 | 1283.705
CH15-106-MW008Cadmium (Cd)-Dissolved | 1650156 | FAROMINE | CH15-106-MW008 | CH15-106-MW008 | 2016-06-07 | 7.32 | 10.36 | m | WG | T | METHOD | L1780437 | 100394586 | 7440-43-9_D | Cadmium (Cd)-Dissolved | 0.000216 | mg/l | 5e-06 | Y | Y |  |  | = |  | 5e-06 | 5e-06 | mg/l |  | 0.000216 | 0.000216 | mg/l | TRG | 585078.801 | 6916111.688 | 1285.225 | 1286.745 | 1283.705
CH15-106-MW008Chromium (Cr)-Dissolved | 1650156 | FAROMINE | CH15-106-MW008 | CH15-106-MW008 | 2016-06-07 | 7.32 | 10.36 | m | WG | T | METHOD | L1780437 | 100394586 | 7440-47-3_D | Chromium (Cr)-Dissolved | 0.00036 | mg/l | 0.0001 | Y | Y |  |  | = |  | 0.0001 | 0.0001 | mg/l |  | 0.00036 | 0.00036 | mg/l | TRG | 585078.801 | 6916111.688 | 1285.225 | 1286.745 | 1283.705
CH15-106-MW008Cobalt (Co)-Dissolved | 1650156 | FAROMINE | CH15-106-MW008 | CH15-106-MW008 | 2016-06-07 | 7.32 | 10.36 | m | WG | T | METHOD | L1780437 | 100394586 | 7440-48-4_D | Cobalt (Co)-Dissolved | 0.00016 | mg/l | 0.0001 | Y | Y |  |  | = |  | 0.0001 | 0.0001 | mg/l |  | 0.00016 | 0.00016 | mg/l | TRG | 585078.801 | 6916111.688 | 1285.225 | 1286.745 | 1283.705
CH15-106-MW008Copper (Cu)-Dissolved | 1650156 | FAROMINE | CH15-106-MW008 | CH15-106-MW008 | 2016-06-07 | 7.32 | 10.36 | m | WG | T | METHOD | L1780437 | 100394586 | 7440-50-8_D | Copper (Cu)-Dissolved | 0.00074 | mg/l | 0.0002 | Y | Y |  |  | = |  | 0.0002 | 0.0002 | mg/l |  | 0.00074 | 0.00074 | mg/l | TRG | 585078.801 | 6916111.688 | 1285.225 | 1286.745 | 1283.705
CH15-106-MW008Uranium (U)-Dissolved | 1650156 | FAROMINE | CH15-106-MW008 | CH15-106-MW008 | 2016-06-07 | 7.32 | 10.36 | m | WG | T | METHOD | L1780437 | 100394586 | 7440-61-1_D | Uranium (U)-Dissolved | 5e-05 | mg/l | 1e-05 | Y | Y |  |  | = |  | 1e-05 | 1e-05 | mg/l |  | 5e-05 | 5e-05 | mg/l | TRG | 585078.801 | 6916111.688 | 1285.225 | 1286.745 | 1283.705
CH15-106-MW008Vanadium (V)-Dissolved | 1650156 | FAROMINE | CH15-106-MW008 | CH15-106-MW008 | 2016-06-07 | 7.32 | 10.36 | m | WG | T | METHOD | L1780437 | 100394586 | 7440-62-2_D | Vanadium (V)-Dissolved | 0.0005 | mg/l | 0.0005 | Y | N | U | U | U |  | 0.0005 | 0.0005 | mg/l |  | 0.0005 | 0.0005 | mg/l | TRG | 585078.801 | 6916111.688 | 1285.225 | 1286.745 | 1283.705
CH15-106-MW008Zinc (Zn)-Dissolved | 1650156 | FAROMINE | CH15-106-MW008 | CH15-106-MW008 | 2016-06-07 | 7.32 | 10.36 | m | WG | T | METHOD | L1780437 | 100394586 | 7440-66-6_D | Zinc (Zn)-Dissolved | 0.085 | mg/l | 0.001 | Y | Y |  |  | = |  | 0.001 | 0.001 | mg/l |  | 0.085 | 0.085 | mg/l | TRG | 585078.801 | 6916111.688 | 1285.225 | 1286.745 | 1283.705
CH15-106-MW008Selenium (Se)-Dissolved | 1650156 | FAROMINE | CH15-106-MW008 | CH15-106-MW008 | 2016-06-07 | 7.32 | 10.36 | m | WG | T | METHOD | L1780437 | 100394586 | 7782-49-2_D | Selenium (Se)-Dissolved | 5.1e-05 | mg/l | 5e-05 | Y | Y |  |  | = |  | 5e-05 | 5e-05 | mg/l |  | 5.1e-05 | 5.1e-05 | mg/l | TRG | 585078.801 | 6916111.688 | 1285.225 | 1286.745 | 1283.705
CH15-106-MW008Lithium, dissolved | 1650156 | FAROMINE | CH15-106-MW008 | CH15-106-MW008 | 2016-06-07 | 7.32 | 10.36 | m | WG | T | METHOD | L1780437 | 100394587 | 7439-93-2_D | Lithium, dissolved | 0.0037 | mg/l | 0.001 | Y | Y |  |  | = |  | 0.001 | 0.001 | mg/l |  | 0.0037 | 0.0037 | mg/l | TRG | 585078.801 | 6916111.688 | 1285.225 | 1286.745 | 1283.705

## construct
Location ID | X | Y | Well Inner Diameter(mm) | Borehole Inner Diameter(mm) | Top of Casing Elevation (m asl) | Total Depth (mbgs) | Top of Screen (m bgs) | Bottom of Screen (m bgs) | Screen Interval (mbgs) | GWE | TX | BX | m water above TX | Stickup (m) | Measured Depth to Water (mbtoc) | Depth to Bedrock (mbgs) | Lithology at Screened Interval | Aquifer Test Activity
CH15-106-MW001 | 584952.29 | 6916423.817 | 50.8 | 152.4 | 1324.266 | 10.5156 | 7.4676 | 10.5156 | 7.47 to 10.52 | 1324.209 | 1316.7414 | 1313.6934 | 7.4676 | -0.057 | 2.95 | 3.05 | Bedrock | Monitoring well for CH15-106-MW007 pump test.
CH15-106-MW002 | 584985.643 | 6916445.958 | 50.8 | 152.4 | 1322.16 | 9.144 | 6.096 | 9.144 | 6.1 to 9.14 | 1322.152 | 1316.056 | 1313.008 | 6.096 | -0.008 | 4.5 | 15.1 | Alluvium (Sand and Gravel) | Monitoring well for CH15-106-MW007 pump test.
CH15-106-MW007 | 584986.728 | 6916408.384 | 101.6 | 203.2 | 1314.978 | 5.4864 | 2.4384 | 5.4864 | 2.44 to 5.49 | 1315.745 | 1313.3066 | 1310.2586 | 2.4384 | 0.767 | 4.1 | 4 | Alluvium (Gravel with Sand) | Pumping Well
CH15-106-MW003 | 585099.329 | 6916111.177 | 50 | 152 | 1298.722 | 13.716 | 10.668 | 13.716 | 10.67 to 13.72 | 1298.382 | 1287.714 | 1284.666 | 10.668 | -0.34 | 12.7 | > 29.1 | Alluvium (Sand with Gravel and Silt) | Monitoring well for CH15-106-MW008 pump test.
CH15-106-MW004 | 585087.634 | 6916082.983 | 50 | 152 | 1298.52 | 14.9352 | 8.8392 | 14.9352 | 8.84 to 14.94 | 1298.42 | 1289.5808 | 1283.4848 | 8.8392 | -0.1 | 12.1 | > 14.9 | Sandy Silt | Monitoring well for CH15-106-MW008 pump test.
CH15-106-MW008 | 585078.801 | 6916111.688 | 100 | 203.2 | 1294.065 | 10.3632 | 7.3152 | 10.3632 | 7.32 to 10.36 | 1294.659 | 1287.3438 | 1284.2958 | 7.3152 | 0.594 | 4.8 | > 10.5 | Alluvium (Sand with Gravel) | Pumping Well
CH15-106-MW005 | 585346.239 | 6916726.782 | 50 | 152.4 | 1311.853 | 6.096 | 3.048 | 6.096 | 3.05 to 6.1 | 1311.697 | 1308.649 | 1305.601 | 3.048 | -0.156 | 1.9 | > 6.5 | Alluvium (Gravel with Sand) | Monitoring well for CH15-106-MW006 pump test.
CH15-106-MW006 | 585316.987 | 6916726.652 | 101.6 | 203.2 | 1311.634 | 5.9741 | 2.9261 | 5.9741 | 2.93 to 5.97 | 1312.311 | 1309.3849 | 1306.3369 | 2.9261 | 0.677 | 1.3 | > 6.25 | Alluvium (Gravel with Sand) | Pumping Well
CH15-106-MW010 | 585329.464 | 6916742.567 | 50.8 | 152.4 | 1312.829 | 6.096 | 3.048 | 6.096 | 3.05 to 6.1 | 1312.701 | 1309.653 | 1306.605 | 3.048 | -0.128 | 1.65 | > 6.10 | Alluvium (Gravel with Sand) | Monitoring well for CH15-106-MW006 pump test.
CH16-106-SG001 | 584969.7851 | 6916447.2595 | [7 empty] | 0 | 0 | 0 | [5 empty] | Stream stage monitored during CH15-106-MW007 pump test.
CH16-106-SG002 | 585109.8257 | 6916092.571 | [7 empty] | 0 | 0 | 0 | [5 empty] | Stream stage monitored during CH15-106-MW008 pump test.
FCD-1 | 585359.5543 | 6916738.5716 | [15 empty] | Stream stage monitored during CH15-106-MW006 pump test.