## E1(H)-1
ELR Project No. |  | 16-240.2
Site / Location: |  | Clinton Creek Site
Stream Name: |  | Clinton Creek
Station Name: |  | E1(H)
Date and Time: |  | Jun.13/2016, 13:45
Staff: |  | AN,CH
UTM Coordinates: |  | 512800. 7147438
Technique: |  | Swoffer Flow Meter |  |  | Left Bank | 2
Temp., Water/Air (oC) |  | 14.9/~8 |  |  | Right Bank | 12.44
Crossing Number |  | 1 |  |  | Wet.Width | 10.44
Station No. | Distance (m) | Station Width (m) | Depth (m) | Velocity @ 60% (m/s) | Panel Area (m2) | Panel Discharge (m3/s)
0 | 2 | 0.25 | 0 | 0 | 0 | 0
1 | 2.5 | 0.5 | 0.1 | 0.11 | 0.05 | 0.0055
2 | 3 | 0.65 | 0.2 | 0.08 | 0.13 | 0.0104
3 | 3.8 | 0.5 | 0.28 | 0.24 | 0.14 | 0.0336
4 | 4 | 0.35 | 0.37 | 0.22 | 0.1295 | 0.02849
5 | 4.5 | 0.5 | 0.38 | 0.23 | 0.19 | 0.0437
6 | 5 | 0.5 | 0.41 | 0.25 | 0.205 | 0.05125
7 | 5.5 | 0.5 | 0.43 | 0.22 | 0.215 | 0.0473
8 | 6 | 0.5 | 0.44 | 0.2 | 0.22 | 0.044
9 | 6.5 | 0.5 | 0.4 | 0.22 | 0.2 | 0.044
10 | 7 | 0.5 | 0.39 | 0.24 | 0.195 | 0.0468
11 | 7.5 | 0.5 | 0.48 | 0.18 | 0.24 | 0.0432
12 | 8 | 0.5 | 0.49 | 0.23 | 0.245 | 0.05635
13 | 8.5 | 0.5 | 0.47 | 0.23 | 0.235 | 0.05405
14 | 9 | 0.5 | 0.52 | 0.19 | 0.26 | 0.0494
15 | 9.5 | 0.5 | 0.47 | 0.17 | 0.235 | 0.03995
16 | 10 | 0.5 | 0.4 | 0.14 | 0.2 | 0.028
17 | 10.5 | 0.5 | 0.34 | 0 | 0.17 | 0
18 | 11 | 0.5 | 0.28 | 0 | 0.14 | 0
19 | 11.5 | 0.5 | 0.17 | -0.01 | 0.085 | -0.00085
20 | 12 | 0.47 | 0.06 | 0 | 0.0282 | 0
21 | 12.44 | 0.22 | 0 | 0 | 0 | 0
end | 12.44
Mean Depth (m) |  | 0.32182 |  | Discharge (m3/s) |  | 0.62514
Mean Velocity (m/s) |  | 0.14273
Stream Flow & Discharge Calculation

## E1(H)-2
ELR Project No. |  | 16-240.2
Site / Location: |  | Clinton Creek Site
Stream Name: |  | Clinton Creek
Station Name: |  | E1(H)
Date and Time: |  | Jun.13/2016, 13:45
Staff: |  | AN,CH
UTM Coordinates: |  | 512800. 7147438
Technique: |  | Swoffer Flow Meter |  |  | Left Bank | 2
Temp., Water/Air (oC) |  | 14.9/~8 |  |  | Right Bank | 12.44
Crossing Number |  | 2 |  |  | Wet.Width | 10.44
Station No. | Distance (m) | Station Width (m) | Depth (m) | Velocity @ 60% (m/s) | Panel Area (m2) | Panel Discharge (m3/s)
0 | 12.44 | 0.095 | 0 | 0 | 0 | 0
1 | 12.25 | 0.345 | 0.1 | 0 | 0.0345 | 0
2 | 11.75 | 0.5 | 0.14 | 0 | 0.07 | 0
3 | 11.25 | 0.5 | 0.21 | 0 | 0.105 | 0
4 | 10.75 | 0.5 | 0.35 | 0 | 0.175 | 0
5 | 10.25 | 0.5 | 0.41 | 0.06 | 0.205 | 0.0123
6 | 9.75 | 0.5 | 0.43 | 0.18 | 0.215 | 0.0387
7 | 9.25 | 0.5 | 0.51 | 0.2 | 0.255 | 0.051
8 | 8.75 | 0.5 | 0.5 | 0.25 | 0.25 | 0.0625
9 | 8.25 | 0.5 | 0.49 | 0.22 | 0.245 | 0.0539
10 | 7.75 | 0.5 | 0.51 | 0.18 | 0.255 | 0.0459
11 | 7.25 | 0.5 | 0.44 | 0.25 | 0.22 | 0.055
12 | 6.75 | 0.5 | 0.39 | 0.24 | 0.195 | 0.0468
13 | 6.25 | 0.5 | 0.38 | 0.23 | 0.19 | 0.0437
14 | 5.75 | 0.5 | 0.44 | 0.18 | 0.22 | 0.0396
15 | 5.25 | 0.5 | 0.4 | 0.2 | 0.2 | 0.04
16 | 4.75 | 0.5 | 0.37 | 0.25 | 0.185 | 0.04625
17 | 4.25 | 0.5 | 0.37 | 0.22 | 0.185 | 0.0407
18 | 3.75 | 0.5 | 0.35 | 0.23 | 0.175 | 0.04025
19 | 3.25 | 0.5 | 0.25 | 0.18 | 0.125 | 0.0225
20 | 2.75 | 0.5 | 0.2 | 0.06 | 0.1 | 0.006
21 | 2.25 | 0.375 | 0.03 | 0.01 | 0.01125 | 0.0001125
22 | 2 | 0.125 | 0 | 0 | 0 | 0
end | 2
Mean Depth (m) |  | 0.31609 |  | Discharge (m3/s) |  | 0.64521
Mean Velocity (m/s) |  | 0.13652
Stream Flow & Discharge Calculation

## E2-1
ELR Project No. |  | 16-240.2
Site / Location: |  | Clinton Creek Site
Stream Name: |  | Clinton Creek
Station Name: |  | E2
Date and Time: |  | Jun.15/2016, 11:20
Staff: |  | AN,CH
UTM Coordinates: |  | 514149. 7147189
Technique: |  | Swoffer Flow Meter |  |  | Left Bank | 1.4
Temp., Water/Air (oC) |  | 13.6/~15 |  |  | Right Bank | 7.75
Crossing Number |  | 1 |  |  | Wet.Width | 6.35
Station No. | Distance (m) | Station Width (m) | Depth (m) | Velocity @ 60% (m/s) | Panel Area (m2) | Panel Discharge (m3/s)
0 | 1.4 | 0.15 | 0 | 0 | 0 | 0
1 | 1.7 | 0.3 | 0.02 | 0 | 0.006 | 0
2 | 2 | 0.3 | 0.075 | 0.06 | 0.0225 | 0.00135
3 | 2.3 | 0.3 | 0.08 | 0.14 | 0.024 | 0.00336
4 | 2.6 | 0.3 | 0.15 | 0.15 | 0.045 | 0.00675
5 | 2.9 | 0.3 | 0.19 | 0.38 | 0.057 | 0.02166
6 | 3.2 | 0.3 | 0.2 | 0.35 | 0.06 | 0.021
7 | 3.5 | 0.3 | 0.2 | 0.65 | 0.06 | 0.039
8 | 3.8 | 0.3 | 0.23 | 0.58 | 0.069 | 0.04002
9 | 4.1 | 0.3 | 0.28 | 0.75 | 0.084 | 0.063
10 | 4.4 | 0.3 | 0.275 | 0.45 | 0.0825 | 0.037125
11 | 4.7 | 0.3 | 0.26 | 0.77 | 0.078 | 0.06006
12 | 5 | 0.3 | 0.25 | 0.72 | 0.075 | 0.054
13 | 5.3 | 0.3 | 0.275 | 0.83 | 0.0825 | 0.068475
14 | 5.6 | 0.3 | 0.27 | 0.65 | 0.081 | 0.05265
15 | 5.9 | 0.3 | 0.19 | 0.53 | 0.057 | 0.03021
16 | 6.2 | 0.3 | 0.22 | 0.46 | 0.066 | 0.03036
17 | 6.5 | 0.3 | 0.265 | 0.34 | 0.0795 | 0.02703
18 | 6.8 | 0.3 | 0.3 | 0.25 | 0.09 | 0.0225
19 | 7.1 | 0.3 | 0.3 | 0.27 | 0.09 | 0.0243
20 | 7.4 | 0.325 | 0.15 | 0.25 | 0.04875 | 0.012188
21 | 7.75 | 0.175 | 0 | 0 | 0 | 0
end | 7.75
Mean Depth (m) |  | 0.19 |  | Discharge (m3/s) |  | 0.61504
Mean Velocity (m/s) |  | 0.39
Stream Flow & Discharge Calculation

## E2-2
ELR Project No. |  | 16-240.2
Site / Location: |  | Clinton Creek Site
Stream Name: |  | Clinton Creek
Station Name: |  | E2
Date and Time: |  | Jun.15/2016, 11:20
Staff: |  | AN,CH
UTM Coordinates: |  | 514149. 7147189
Technique: |  | Swoffer Flow Meter |  |  | Left Bank | 1.4
Temp., Water/Air (oC) |  | 13.6/~15 |  |  | Right Bank | 7.75
Crossing Number |  | 2 |  |  | Wet.Width | 6.35
Station No. | Distance (m) | Station Width (m) | Depth (m) | Velocity @ 60% (m/s) | Panel Area (m2) | Panel Discharge (m3/s)
0 | 7.75 | 0.075 | 0 | 0 | 0 | 0
1 | 7.6 | 0.225 | 0.05 | 0.21 | 0.01125 | 0.0023625
2 | 7.3 | 0.3 | 0.27 | 0.22 | 0.081 | 0.01782
3 | 7 | 0.3 | 0.24 | 0.43 | 0.072 | 0.03096
4 | 6.7 | 0.3 | 0.32 | 0.3 | 0.096 | 0.0288
5 | 6.4 | 0.3 | 0.24 | 0.36 | 0.072 | 0.02592
6 | 6.1 | 0.3 | 0.24 | 0.44 | 0.072 | 0.03168
7 | 5.8 | 0.3 | 0.26 | 0.46 | 0.078 | 0.03588
8 | 5.5 | 0.3 | 0.25 | 0.74 | 0.075 | 0.0555
9 | 5.2 | 0.3 | 0.24 | 1.03 | 0.072 | 0.07416
10 | 4.9 | 0.3 | 0.275 | 0.69 | 0.0825 | 0.056925
11 | 4.6 | 0.3 | 0.25 | 0.79 | 0.075 | 0.05925
12 | 4.3 | 0.3 | 0.28 | 0.61 | 0.084 | 0.05124
13 | 4 | 0.3 | 0.245 | 0.69 | 0.0735 | 0.050715
14 | 3.7 | 0.3 | 0.25 | 0.56 | 0.075 | 0.042
15 | 3.4 | 0.3 | 0.22 | 0.6 | 0.066 | 0.0396
16 | 3.1 | 0.3 | 0.18 | 0.4 | 0.054 | 0.0216
17 | 2.8 | 0.3 | 0.18 | 0.38 | 0.054 | 0.02052
18 | 2.5 | 0.3 | 0.15 | 0.15 | 0.045 | 0.00675
19 | 2.2 | 0.3 | 0.09 | 0.15 | 0.027 | 0.00405
20 | 1.9 | 0.3 | 0.08 | 0.03 | 0.024 | 0.00072
21 | 1.6 | 0.25 | 0.01 | 0 | 0.0025 | 0
22 | 1.4 | 0.1 | 0 | 0 | 0 | 0
end | 1.4
Mean Depth (m) |  | 0.18783 |  | Discharge (m3/s) |  | 0.65645
Mean Velocity (m/s) |  | 0.40174
Stream Flow & Discharge Calculation

## E3(H)-1
ELR Project No. |  | 16-240.2
Site / Location: |  | Clinton Creek Site
Stream Name: |  | Wolverine Creek
Station Name: |  | E3(H)
Date and Time: |  | Jun.18/2016, 9:00
Staff: |  | AN,CH
UTM Coordinates: |  | 514170. 7147608
Technique: |  | Swoffer Flow Meter |  |  | Left Bank | 3.94
Temp., Water/Air (oC) |  | not measured/~10 |  |  | Right Bank | 0.58
Crossing Number |  | 1 |  |  | Wet.Width | 3.36
Station No. | Distance (m) | Station Width (m) | Depth (m) | Velocity @ 60% (m/s) | Panel Area (m2) | Panel Discharge (m3/s)
0 | 3.94 | 0.075 | 0 | 0 | 0 | 0
1 | 3.8 | 0.145 | 0.01 | 0 | 0.00145 | 0
2 | 3.65 | 0.15 | 0.03 | 0 | 0.0045 | 0
3 | 3.5 | 0.15 | 0.01 | 0.01 | 0.0015 | 1.5e-05
4 | 3.35 | 0.15 | 0.055 | 0.12 | 0.00825 | 0.00099
5 | 3.2 | 0.15 | 0.06 | 0.21 | 0.009 | 0.00189
6 | 3.05 | 0.15 | 0.05 | 0.29 | 0.0075 | 0.002175
7 | 2.9 | 0.15 | 0.055 | 0.04 | 0.00825 | 0.00033
8 | 2.75 | 0.15 | 0.045 | 0.07 | 0.00675 | 0.0004725
9 | 2.6 | 0.15 | 0.09 | 0.12 | 0.0135 | 0.00162
10 | 2.45 | 0.15 | 0.05 | 0.2 | 0.0075 | 0.0015
11 | 2.3 | 0.15 | 0.06 | 0.25 | 0.009 | 0.00225
12 | 2.15 | 0.15 | 0.09 | 0.27 | 0.0135 | 0.003645
13 | 2 | 0.15 | 0.085 | 0.21 | 0.01275 | 0.0026775
14 | 1.85 | 0.15 | 0.095 | 0.21 | 0.01425 | 0.0029925
15 | 1.7 | 0.15 | 0.09 | 0.25 | 0.0135 | 0.003375
16 | 1.55 | 0.15 | 0.085 | 0.37 | 0.01275 | 0.0047175
17 | 1.4 | 0.15 | 0.145 | 0.31 | 0.02175 | 0.0067425
18 | 1.25 | 0.15 | 0.14 | 0.29 | 0.021 | 0.00609
19 | 1.1 | 0.15 | 0.13 | 0.2 | 0.0195 | 0.0039
20 | 0.95 | 0.26 | 0.165 | 0.12 | 0.0429 | 0.005148
21 | 0.58 | 0.185 | 0.15 | 0.04 | 0.02775 | 0.00111
end | 0.58
Mean Depth (m) |  | 0.076818 |  | Discharge (m3/s) |  | 0.05164
Mean Velocity (m/s) |  | 0.16273
Stream Flow & Discharge Calculation

## E3(H)-2
ELR Project No. |  | 16-240.2
Site / Location: |  | Clinton Creek Site
Stream Name: |  | Wolverine Creek
Station Name: |  | E3(H)
Date and Time: |  | Jun.18/2016, 9:00
Staff: |  | AN,CH
UTM Coordinates: |  | 514170. 7147608
Technique: |  | Swoffer Flow Meter |  |  | Left Bank | 3.94
Temp., Water/Air (oC) |  | not measured/~10 |  |  | Right Bank | 0.58
Crossing Number |  | 2 |  |  | Wet.Width | 3.36
Station No. | Distance (m) | Station Width (m) | Depth (m) | Velocity @ 60% (m/s) | Panel Area (m2) | Panel Discharge (m3/s)
0 | 0.58 | 0.085 | 0.15 | 0.04 | 0.01275 | 0.00051
1 | 0.75 | 0.16 | 0.18 | 0.04 | 0.0288 | 0.001152
2 | 0.9 | 0.15 | 0.155 | 0.08 | 0.02325 | 0.00186
3 | 1.05 | 0.15 | 0.09 | 0.25 | 0.0135 | 0.003375
4 | 1.2 | 0.15 | 0.145 | 0.28 | 0.02175 | 0.00609
5 | 1.35 | 0.15 | 0.15 | 0.34 | 0.0225 | 0.00765
6 | 1.5 | 0.15 | 0.115 | 0.43 | 0.01725 | 0.0074175
7 | 1.65 | 0.15 | 0.115 | 0.33 | 0.01725 | 0.0056925
8 | 1.8 | 0.15 | 0.105 | 0.21 | 0.01575 | 0.0033075
9 | 1.95 | 0.15 | 0.095 | 0.23 | 0.01425 | 0.0032775
10 | 2.1 | 0.15 | 0.1 | 0.32 | 0.015 | 0.0048
11 | 2.25 | 0.15 | 0.08 | 0.28 | 0.012 | 0.00336
12 | 2.4 | 0.15 | 0.055 | 0.28 | 0.00825 | 0.00231
13 | 2.55 | 0.15 | 0.065 | 0.1 | 0.00975 | 0.000975
14 | 2.7 | 0.15 | 0.06 | 0.1 | 0.009 | 0.0009
15 | 2.85 | 0.15 | 0.06 | 0.01 | 0.009 | 9e-05
16 | 3 | 0.15 | 0.05 | 0.01 | 0.0075 | 7.5e-05
17 | 3.15 | 0.15 | 0.06 | 0.23 | 0.009 | 0.00207
18 | 3.3 | 0.15 | 0.06 | 0.1 | 0.009 | 0.0009
19 | 3.45 | 0.15 | 0.01 | 0 | 0.0015 | 0
20 | 3.6 | 0.245 | 0.01 | 0 | 0.00245 | 0
21 | 3.94 | 0.17 | 0 | 0 | 0 | 0
end | 3.94
Mean Depth (m) |  | 0.086818 |  | Discharge (m3/s) |  | 0.055812
Mean Velocity (m/s) |  | 0.16636
Stream Flow & Discharge Calculation

## E4-1
ELR Project No. |  | 16-240.2
Site / Location: |  | Clinton Creek Site
Stream Name: |  | Clinton Creek
Station Name: |  | E4
Date and Time: |  | Jun.15/2016, 13:30
Staff: |  | AN,CH
UTM Coordinates: |  | 515950. 7145287
Technique: |  | Swoffer Flow Meter |  |  | Left Bank | 0.2
Temp., Water/Air (oC) |  | 13.4/~12 |  |  | Right Bank | 6.5
Crossing Number |  | 1 |  |  | Wet.Width | 6.3
Station No. | Distance (m) | Station Width (m) | Depth (m) | Velocity @ 60% (m/s) | Panel Area (m2) | Panel Discharge (m3/s)
0 | 0.2 | 0.15 | 0.19 | 0.83 | 0.0285 | 0.023655
1 | 0.5 | 0.3 | 0.17 | 0.93 | 0.051 | 0.04743
2 | 0.8 | 0.3 | 0.2 | 0.84 | 0.06 | 0.0504
3 | 1.1 | 0.3 | 0.22 | 0.85 | 0.066 | 0.0561
4 | 1.4 | 0.3 | 0.215 | 1 | 0.0645 | 0.0645
5 | 1.7 | 0.3 | 0.25 | 1.06 | 0.075 | 0.0795
6 | 2 | 0.3 | 0.19 | 1.1 | 0.057 | 0.0627
7 | 2.3 | 0.3 | 0.25 | 0.8 | 0.075 | 0.06
8 | 2.6 | 0.3 | 0.24 | 0.89 | 0.072 | 0.06408
9 | 2.9 | 0.3 | 0.22 | 0.94 | 0.066 | 0.06204
10 | 3.2 | 0.3 | 0.22 | 0.81 | 0.066 | 0.05346
11 | 3.5 | 0.3 | 0.21 | 0.8 | 0.063 | 0.0504
12 | 3.8 | 0.3 | 0.19 | 0.61 | 0.057 | 0.03477
13 | 4.1 | 0.3 | 0.19 | 0.75 | 0.057 | 0.04275
14 | 4.4 | 0.3 | 0.15 | 0.97 | 0.045 | 0.04365
15 | 4.7 | 0.3 | 0.135 | 0.45 | 0.0405 | 0.018225
16 | 5 | 0.3 | 0.15 | 0.56 | 0.045 | 0.0252
17 | 5.3 | 0.3 | 0.19 | 0.5 | 0.057 | 0.0285
18 | 5.6 | 0.3 | 0.1 | 0.59 | 0.03 | 0.0177
19 | 5.9 | 0.25 | 0.09 | 0.01 | 0.0225 | 0.000225
20 | 6.1 | 0.3 | 0.01 | 0 | 0.003 | 0
21 | 6.5 | 0.2 | 0.03 | 0.23 | 0.006 | 0.00138
end | 6.5
Mean Depth (m) |  | 0.17318 |  | Discharge (m3/s) |  | 0.88667
Mean Velocity (m/s) |  | 0.70545
Stream Flow & Discharge Calculation

## E4-2
ELR Project No. |  | 16-240.2
Site / Location: |  | Clinton Creek Site
Stream Name: |  | Clinton Creek
Station Name: |  | E4
Date and Time: |  | Jun.15/2016, 13:30
Staff: |  | AN,CH
UTM Coordinates: |  | 515950. 7145287
Technique: |  | Swoffer Flow Meter |  |  | Left Bank | 0.4
Temp., Water/Air (oC) |  | 13.4/~12 |  |  | Right Bank | 6.5
Crossing Number |  | 2 |  |  | Wet.Width | 6.1
Station No. | Distance (m) | Station Width (m) | Depth (m) | Velocity @ 60% (m/s) | Panel Area (m2) | Panel Discharge (m3/s)
0 | 6.5 | 0.1 | 0.03 | 0.19 | 0.003 | 0.00057
1 | 6.3 | 0.25 | 0.01 | 0.16 | 0.0025 | 0.0004
2 | 6 | 0.3 | 0.075 | 0 | 0.0225 | 0
3 | 5.7 | 0.3 | 0.15 | 0.47 | 0.045 | 0.02115
4 | 5.4 | 0.3 | 0.09 | 0.06 | 0.027 | 0.00162
5 | 5.1 | 0.3 | 0.15 | 0.48 | 0.045 | 0.0216
6 | 4.8 | 0.3 | 0.12 | 0.7 | 0.036 | 0.0252
7 | 4.5 | 0.3 | 0.15 | 0.92 | 0.045 | 0.0414
8 | 4.2 | 0.3 | 0.15 | 0.87 | 0.045 | 0.03915
9 | 3.9 | 0.3 | 0.175 | 0.68 | 0.0525 | 0.0357
10 | 3.6 | 0.3 | 0.24 | 0.88 | 0.072 | 0.06336
11 | 3.3 | 0.3 | 0.16 | 0.61 | 0.048 | 0.02928
12 | 3 | 0.3 | 0.2 | 1.08 | 0.06 | 0.0648
13 | 2.7 | 0.3 | 0.21 | 0.9 | 0.063 | 0.0567
14 | 2.4 | 0.3 | 0.25 | 0.93 | 0.075 | 0.06975
15 | 2.1 | 0.3 | 0.22 | 1.02 | 0.066 | 0.06732
16 | 1.8 | 0.3 | 0.245 | 0.71 | 0.0735 | 0.052185
17 | 1.5 | 0.3 | 0.215 | 0.98 | 0.0645 | 0.06321
18 | 1.2 | 0.3 | 0.21 | 0.8 | 0.063 | 0.0504
19 | 0.9 | 0.3 | 0.165 | 1.06 | 0.0495 | 0.05247
20 | 0.6 | 0.25 | 0.15 | 0.82 | 0.0375 | 0.03075
21 | 0.4 | 0.1 | 0.18 | 0.85 | 0.018 | 0.0153
end | 0.4
Mean Depth (m) |  | 0.16114 |  | Discharge (m3/s) |  | 0.80232
Mean Velocity (m/s) |  | 0.68955
Stream Flow & Discharge Calculation

## E7-1 (2)
ELR Project No. |  | 16-240.2
Site / Location: |  | Clinton Creek Site
Stream Name: |  | Clinton Creek
Station Name: |  | E7
Date and Time: |  | Jun.15/2016, 15:15
Staff: |  | AN,CH
UTM Coordinates: |  | 519400. 7142042
Technique: |  | Swoffer Flow Meter |  |  | Left Bank | 0.5
Temp., Water/Air (oC) |  | 11.8/~15 |  |  | Right Bank | 4.6
Crossing Number |  | 1 |  |  | Wet.Width | 4.1
Station No. | Distance (m) | Station Width (m) | Depth (m) | Velocity @ 60% (m/s) | Panel Area (m2) | Panel Discharge (m3/s)
0 | 4.6 | 0.1 | 0 | 0 | 0 | 0
1 | 4.4 | 0.2 | 0.115 | 0.2 | 0.023 | 0.0046
2 | 4.2 | 0.2 | 0.18 | 0.39 | 0.036 | 0.01404
3 | 4 | 0.2 | 0.22 | 0.47 | 0.044 | 0.02068
4 | 3.8 | 0.2 | 0.32 | 0.55 | 0.064 | 0.0352
5 | 3.6 | 0.2 | 0.39 | 0.51 | 0.078 | 0.03978
6 | 3.4 | 0.2 | 0.44 | 0.68 | 0.088 | 0.05984
7 | 3.2 | 0.2 | 0.45 | 0.87 | 0.09 | 0.0783
8 | 3 | 0.2 | 0.48 | 0.88 | 0.096 | 0.08448
9 | 2.8 | 0.2 | 0.475 | 0.97 | 0.095 | 0.09215
10 | 2.6 | 0.2 | 0.475 | 0.89 | 0.095 | 0.08455
11 | 2.4 | 0.2 | 0.48 | 0.75 | 0.096 | 0.072
12 | 2.2 | 0.2 | 0.455 | 0.75 | 0.091 | 0.06825
13 | 2 | 0.2 | 0.44 | 0.67 | 0.088 | 0.05896
14 | 1.8 | 0.2 | 0.39 | 0.83 | 0.078 | 0.06474
15 | 1.6 | 0.2 | 0.4 | 0.84 | 0.08 | 0.0672
16 | 1.4 | 0.2 | 0.36 | 0.66 | 0.072 | 0.04752
17 | 1.2 | 0.2 | 0.34 | 0.48 | 0.068 | 0.03264
18 | 1 | 0.2 | 0.28 | 0.35 | 0.056 | 0.0196
19 | 0.8 | 0.25 | 0.21 | 0.35 | 0.0525 | 0.018375
20 | 0.5 | 0.15 | 0 | 0 | 0 | 0
end | 0.5
Mean Depth (m) |  | 0.32857 |  | Discharge (m3/s) |  | 0.96291
Mean Velocity (m/s) |  | 0.57571
Stream Flow & Discharge Calculation

## E7-2
ELR Project No. |  | 16-240.2
Site / Location: |  | Clinton Creek Site
Stream Name: |  | Clinton Creek
Station Name: |  | E7
Date and Time: |  | Jun.15/2016, 15:15
Staff: |  | AN,CH
UTM Coordinates: |  | 519400. 7142042
Technique: |  | Swoffer Flow Meter |  |  | Left Bank | 0.5
Temp., Water/Air (oC) |  | 11.8/~15 |  |  | Right Bank | 4.6
Crossing Number |  | 2 |  |  | Wet.Width | 4.1
Station No. | Distance (m) | Station Width (m) | Depth (m) | Velocity @ 60% (m/s) | Panel Area (m2) | Panel Discharge (m3/s)
0 | 0.5 | 0.1 | 0 | 0 | 0 | 0
1 | 0.7 | 0.2 | 0.15 | 0.29 | 0.03 | 0.0087
2 | 0.9 | 0.2 | 0.24 | 0.33 | 0.048 | 0.01584
3 | 1.1 | 0.2 | 0.3 | 0.36 | 0.06 | 0.0216
4 | 1.3 | 0.2 | 0.35 | 0.81 | 0.07 | 0.0567
5 | 1.5 | 0.2 | 0.36 | 0.75 | 0.072 | 0.054
6 | 1.7 | 0.2 | 0.375 | 0.8 | 0.075 | 0.06
7 | 1.9 | 0.2 | 0.44 | 0.69 | 0.088 | 0.06072
8 | 2.1 | 0.2 | 0.45 | 0.62 | 0.09 | 0.0558
9 | 2.3 | 0.2 | 0.45 | 0.74 | 0.09 | 0.0666
10 | 2.5 | 0.2 | 0.475 | 0.84 | 0.095 | 0.0798
11 | 2.7 | 0.2 | 0.475 | 0.98 | 0.095 | 0.0931
12 | 2.9 | 0.2 | 0.45 | 1.06 | 0.09 | 0.0954
13 | 3.1 | 0.2 | 0.49 | 0.93 | 0.098 | 0.09114
14 | 3.3 | 0.2 | 0.43 | 0.96 | 0.086 | 0.08256
15 | 3.5 | 0.2 | 0.4 | 0.7 | 0.08 | 0.056
16 | 3.7 | 0.2 | 0.385 | 0.6 | 0.077 | 0.0462
17 | 3.9 | 0.2 | 0.28 | 0.53 | 0.056 | 0.02968
18 | 4.1 | 0.2 | 0.205 | 0.42 | 0.041 | 0.01722
19 | 4.3 | 0.25 | 0.15 | 0.3 | 0.0375 | 0.01125
20 | 4.6 | 0.15 | 0 | 0 | 0 | 0
end | 4.6
Mean Depth (m) |  | 0.32643 |  | Discharge (m3/s) |  | 1.0023
Mean Velocity (m/s) |  | 0.60524
Stream Flow & Discharge Calculation

## GWCC5-1
ELR Project No. |  | 16-240.2
Site / Location: |  | Clinton Creek Site
Stream Name: |  | Groundwater Seep
Station Name: |  | GWCC-5
Date and Time: |  | Jun.13/2016, 16:35
Staff: |  | AN,CH
UTM Coordinates: |  | 513984. 7147127
Technique: |  | Swoffer Flow Meter |  |  | Left Bank | 1.3
Temp., Water/Air (oC) |  | 9.5/~8 |  |  | Right Bank | 2.2
Crossing Number |  | 1 |  |  | Wet.Width | 0.9
Station No. | Distance (m) | Station Width (m) | Depth (m) | Velocity @ 60% (m/s) | Panel Area (m2) | Panel Discharge (m3/s)
0 | 1.3 | 0.05 | 0 | 0 | 0 | 0
1 | 1.4 | 0.1 | 0.01 | 0 | 0.001 | 0
2 | 1.5 | 0.1 | 0.01 | 0.01 | 0.001 | 1e-05
3 | 1.6 | 0.1 | 0.04 | 0.23 | 0.004 | 0.00092
4 | 1.7 | 0.1 | 0.04 | 0.06 | 0.004 | 0.00024
5 | 1.8 | 0.1 | 0.03 | 0.34 | 0.003 | 0.00102
6 | 1.9 | 0.1 | 0.03 | 0.23 | 0.003 | 0.00069
7 | 2 | 0.1 | 0.02 | 0.22 | 0.002 | 0.00044
8 | 2.1 | 0.1 | 0.01 | 0 | 0.001 | 0
9 | 2.2 | 0.05 | 0 | 0 | 0 | 0
end | 2.2
Mean Depth (m) |  | 0.019 |  | Discharge (m3/s) |  | 0.00332
Mean Velocity (m/s) |  | 0.109
Stream Flow & Discharge Calculation

## GWCC5-2
ELR Project No. |  | 16-240.2
Site / Location: |  | Clinton Creek Site
Stream Name: |  | Groundwater Seep
Station Name: |  | GWCC-5
Date and Time: |  | Jun.13/2016, 16:35
Staff: |  | AN,CH
UTM Coordinates: |  | 513984. 7147127
Technique: |  | Swoffer Flow Meter |  |  | Left Bank | 1.3
Temp., Water/Air (oC) |  | 9.5/~8 |  |  | Right Bank | 2.2
Crossing Number |  | 2 |  |  | Wet.Width | 0.9
Station No. | Distance (m) | Station Width (m) | Depth (m) | Velocity @ 60% (m/s) | Panel Area (m2) | Panel Discharge (m3/s)
0 | 2.2 | 0.05 | 0 | 0 | 0 | 0
1 | 2.1 | 0.1 | 0.01 | 0 | 0.001 | 0
2 | 2 | 0.1 | 0.03 | 0.27 | 0.003 | 0.00081
3 | 1.9 | 0.1 | 0.04 | 0.28 | 0.004 | 0.00112
4 | 1.8 | 0.1 | 0.05 | 0.17 | 0.005 | 0.00085
5 | 1.7 | 0.1 | 0.03 | 0.14 | 0.003 | 0.00042
6 | 1.6 | 0.1 | 0.02 | 0.16 | 0.002 | 0.00032
7 | 1.5 | 0.1 | 0.02 | 0 | 0.002 | 0
8 | 1.4 | 0.1 | 0.01 | 0 | 0.001 | 0
9 | 1.3 | 0.05 | 0 | 0 | 0 | 0
end | 1.3
end
Mean Depth (m) |  | 0.021 |  | Discharge (m3/s) |  | 0.00352
Mean Velocity (m/s) |  | 0.102
Stream Flow & Discharge Calculation

## R1-1
ELR Project No. |  | 16-240.2
Site / Location: |  | Clinton Creek Site
Stream Name: |  | Upper Clinton Creek
Station Name: |  | R1
Date and Time: |  | Jun.16/2016, 15:15
Staff: |  | AN,CH
UTM Coordinates: |  | 510718. 7147525
Technique: |  | Swoffer Flow Meter |  |  | Left Bank | 0.2
Temp., Water/Air (oC) |  | 9.3/~15 |  |  | Right Bank | 6.3
Crossing Number |  | 1 |  |  | Wet.Width | 6.1
Station No. | Distance (m) | Station Width (m) | Depth (m) | Velocity @ 60% (m/s) | Panel Area (m2) | Panel Discharge (m3/s)
0 | 6.3 | 0.15 | 0 | 0 | 0 | 0
1 | 6 | 0.3 | 0.03 | 0 | 0.009 | 0
2 | 5.7 | 0.3 | 0.04 | 0.25 | 0.012 | 0.003
3 | 5.4 | 0.3 | 0.05 | 0.27 | 0.015 | 0.00405
4 | 5.1 | 0.3 | 0.055 | 0.22 | 0.0165 | 0.00363
5 | 4.8 | 0.3 | 0.07 | 0.26 | 0.021 | 0.00546
6 | 4.5 | 0.3 | 0.075 | 0.32 | 0.0225 | 0.0072
7 | 4.2 | 0.3 | 0.08 | 0.41 | 0.024 | 0.00984
8 | 3.9 | 0.3 | 0.09 | 0.38 | 0.027 | 0.01026
9 | 3.6 | 0.3 | 0.11 | 0.4 | 0.033 | 0.0132
10 | 3.3 | 0.3 | 0.12 | 0.43 | 0.036 | 0.01548
11 | 3 | 0.3 | 0.145 | 0.44 | 0.0435 | 0.01914
12 | 2.7 | 0.3 | 0.18 | 0.45 | 0.054 | 0.0243
13 | 2.4 | 0.3 | 0.215 | 0.46 | 0.0645 | 0.02967
14 | 2.1 | 0.3 | 0.23 | 0.55 | 0.069 | 0.03795
15 | 1.8 | 0.3 | 0.26 | 0.58 | 0.078 | 0.04524
16 | 1.5 | 0.3 | 0.28 | 0.57 | 0.084 | 0.04788
17 | 1.2 | 0.3 | 0.28 | 0.59 | 0.084 | 0.04956
18 | 0.9 | 0.3 | 0.29 | 0.4 | 0.087 | 0.0348
19 | 0.6 | 0.35 | 0.21 | 0.15 | 0.0735 | 0.011025
20 | 0.2 | 0.2 | 0 | 0 | 0 | 0
end | 0.2
Mean Depth (m) |  | 0.13381 |  | Discharge (m3/s) |  | 0.37168
Mean Velocity (m/s) |  | 0.33952
Stream Flow & Discharge Calculation

## R1-2
ELR Project No. |  | 16-240.2
Site / Location: |  | Clinton Creek Site
Stream Name: |  | Upper Clinton Creek
Station Name: |  | R1
Date and Time: |  | Jun.16/2016, 15:15
Staff: |  | AN,CH
UTM Coordinates: |  | 510718. 7147525
Technique: |  | Swoffer Flow Meter |  |  | Left Bank | 0.2
Temp., Water/Air (oC) |  | 9.3/~15 |  |  | Right Bank | 6.3
Crossing Number |  | 2 |  |  | Wet.Width | 6.1
Station No. | Distance (m) | Station Width (m) | Depth (m) | Velocity @ 60% (m/s) | Panel Area (m2) | Panel Discharge (m3/s)
0 | 0.2 | 0.15 | 0 | 0 | 0 | 0
1 | 0.5 | 0.3 | 0.19 | 0.09 | 0.057 | 0.00513
2 | 0.8 | 0.3 | 0.27 | 0.25 | 0.081 | 0.02025
3 | 1.1 | 0.3 | 0.3 | 0.58 | 0.09 | 0.0522
4 | 1.4 | 0.3 | 0.29 | 0.58 | 0.087 | 0.05046
5 | 1.7 | 0.3 | 0.26 | 0.545 | 0.078 | 0.04251
6 | 2 | 0.3 | 0.24 | 0.57 | 0.072 | 0.04104
7 | 2.3 | 0.3 | 0.21 | 0.49 | 0.063 | 0.03087
8 | 2.6 | 0.3 | 0.19 | 0.43 | 0.057 | 0.02451
9 | 2.9 | 0.3 | 0.165 | 0.44 | 0.0495 | 0.02178
10 | 3.2 | 0.3 | 0.175 | 0.46 | 0.0525 | 0.02415
11 | 3.5 | 0.3 | 0.12 | 0.32 | 0.036 | 0.01152
12 | 3.8 | 0.3 | 0.1 | 0.37 | 0.03 | 0.0111
13 | 4.1 | 0.3 | 0.09 | 0.4 | 0.027 | 0.0108
14 | 4.4 | 0.3 | 0.075 | 0.32 | 0.0225 | 0.0072
15 | 4.7 | 0.3 | 0.07 | 0.33 | 0.021 | 0.00693
16 | 5 | 0.3 | 0.065 | 0.27 | 0.0195 | 0.005265
17 | 5.3 | 0.3 | 0.05 | 0.3 | 0.015 | 0.0045
18 | 5.6 | 0.3 | 0.04 | 0.26 | 0.012 | 0.00312
19 | 5.9 | 0.35 | 0.03 | 0.13 | 0.0105 | 0.001365
20 | 6.3 | 0.2 | 0 | 0 | 0 | 0
end | 6.3
Mean Depth (m) |  | 0.13952 |  | Discharge (m3/s) |  | 0.3747
Mean Velocity (m/s) |  | 0.33976
Stream Flow & Discharge Calculation

## R2-1
ELR Project No. |  | 16-240.2
Site / Location: |  | Clinton Creek Site
Stream Name: |  | Easter Creek
Station Name: |  | R2
Date and Time: |  | Jun.16/2016, 13:30
Staff: |  | AN,CH
UTM Coordinates: |  | 512023. 7148061
Technique: |  | Swoffer Flow Meter |  |  | Left Bank | 2.1
Temp., Water/Air (oC) |  | 6.9/~15 |  |  | Right Bank | 0.43
Crossing Number |  | 1 |  |  | Wet.Width | 1.67
Station No. | Distance (m) | Station Width (m) | Depth (m) | Velocity @ 60% (m/s) | Panel Area (m2) | Panel Discharge (m3/s)
0 | 0.43 | 0.045 | 0 | 0 | 0 | 0
1 | 0.52 | 0.09 | 0.01 | 0.01 | 0.0009 | 9e-06
2 | 0.61 | 0.09 | 0.01 | 0.01 | 0.0009 | 9e-06
3 | 0.7 | 0.09 | 0.03 | 0.27 | 0.0027 | 0.000729
4 | 0.79 | 0.09 | 0.04 | 0.31 | 0.0036 | 0.001116
5 | 0.88 | 0.09 | 0.03 | 0.41 | 0.0027 | 0.001107
6 | 0.97 | 0.09 | 0.045 | 0.51 | 0.00405 | 0.0020655
7 | 1.06 | 0.09 | 0.065 | 0.43 | 0.00585 | 0.0025155
8 | 1.15 | 0.09 | 0.105 | 0.59 | 0.00945 | 0.0055755
9 | 1.24 | 0.09 | 0.11 | 0.5 | 0.0099 | 0.00495
10 | 1.33 | 0.09 | 0.15 | 0.58 | 0.0135 | 0.00783
11 | 1.42 | 0.09 | 0.155 | 0.56 | 0.01395 | 0.007812
12 | 1.51 | 0.09 | 0.16 | 0.54 | 0.0144 | 0.007776
13 | 1.6 | 0.09 | 0.17 | 0.57 | 0.0153 | 0.008721
14 | 1.69 | 0.09 | 0.19 | 0.6 | 0.0171 | 0.01026
15 | 1.78 | 0.09 | 0.19 | 0.58 | 0.0171 | 0.009918
16 | 1.87 | 0.09 | 0.23 | 0.45 | 0.0207 | 0.009315
17 | 1.96 | 0.115 | 0.25 | 0.48 | 0.02875 | 0.0138
18 | 2.1 | 0.07 | 0 | 0 | 0 | 0
end | 2.1
Mean Depth (m) |  | 0.10211 |  | Discharge (m3/s) |  | 0.093508
Mean Velocity (m/s) |  | 0.38947
Stream Flow & Discharge Calculation

## R2-2
ELR Project No. |  | 16-240.2
Site / Location: |  | Clinton Creek Site
Stream Name: |  | Easter Creek
Station Name: |  | R2
Date and Time: |  | Jun.16/2016, 13:30
Staff: |  | AN,CH
UTM Coordinates: |  | 512023. 7148061
Technique: |  | Swoffer Flow Meter |  |  | Left Bank | 2.1
Temp., Water/Air (oC) |  | 6.9/~15 |  |  | Right Bank | 0.43
Crossing Number |  | 1 |  |  | Wet.Width | 1.67
Station No. | Distance (m) | Station Width (m) | Depth (m) | Velocity @ 60% (m/s) | Panel Area (m2) | Panel Discharge (m3/s)
0 | 2.1 | 0.045 | 0 | 0 | 0 | 0
1 | 2.01 | 0.09 | 0.255 | 0.4 | 0.02295 | 0.00918
2 | 1.92 | 0.09 | 0.245 | 0.44 | 0.02205 | 0.009702
3 | 1.83 | 0.09 | 0.22 | 0.54 | 0.0198 | 0.010692
4 | 1.74 | 0.09 | 0.195 | 0.54 | 0.01755 | 0.009477
5 | 1.65 | 0.09 | 0.19 | 0.59 | 0.0171 | 0.010089
6 | 1.56 | 0.09 | 0.19 | 0.53 | 0.0171 | 0.009063
7 | 1.47 | 0.09 | 0.16 | 0.52 | 0.0144 | 0.007488
8 | 1.38 | 0.09 | 0.155 | 0.63 | 0.01395 | 0.0087885
9 | 1.29 | 0.09 | 0.13 | 0.57 | 0.0117 | 0.006669
10 | 1.2 | 0.09 | 0.115 | 0.52 | 0.01035 | 0.005382
11 | 1.11 | 0.09 | 0.105 | 0.53 | 0.00945 | 0.0050085
12 | 1.02 | 0.09 | 0.08 | 0.5 | 0.0072 | 0.0036
13 | 0.93 | 0.09 | 0.06 | 0.46 | 0.0054 | 0.002484
14 | 0.84 | 0.09 | 0.04 | 0.35 | 0.0036 | 0.00126
15 | 0.75 | 0.09 | 0.03 | 0.35 | 0.0027 | 0.000945
16 | 0.66 | 0.09 | 0.03 | 0.19 | 0.0027 | 0.000513
17 | 0.57 | 0.1 | 0.01 | 0 | 0.001 | 0
18 | 0.46 | 0.07 | 0.01 | 0 | 0.0007 | 0
19 | 0.43 | 0.015 | 0 | 0 | 0 | 0
end | 0.43
Mean Depth (m) |  | 0.111 |  | Discharge (m3/s) |  | 0.10034
Mean Velocity (m/s) |  | 0.383
Stream Flow & Discharge Calculation

## R3-1
ELR Project No. |  | 16-240.2
Site / Location: |  | Clinton Creek Site
Stream Name: |  | Wolverine Creek
Station Name: |  | R3
Date and Time: |  | Jun.17/2016, 17:05
Staff: |  | AN,CH
UTM Coordinates: |  | 513952. 7148677
Technique: |  | Swoffer Flow Meter |  |  | Left Bank | 0.4
Temp., Water/Air (oC) |  | 9.6/~25 |  |  | Right Bank | 1.96
Crossing Number |  | 1 |  |  | Wet.Width | 1.56
Station No. | Distance (m) | Station Width (m) | Depth (m) | Velocity @ 60% (m/s) | Panel Area (m2) | Panel Discharge (m3/s)
0 | 1.96 | 0.04 | 0 | 0 | 0 | 0
1 | 1.88 | 0.08 | 0.01 | 0 | 0.0008 | 0
2 | 1.8 | 0.08 | 0.02 | 0 | 0.0016 | 0
3 | 1.72 | 0.08 | 0.03 | 0.04 | 0.0024 | 9.6e-05
4 | 1.64 | 0.08 | 0.03 | 0.16 | 0.0024 | 0.000384
5 | 1.56 | 0.08 | 0.04 | 0.2 | 0.0032 | 0.00064
6 | 1.48 | 0.08 | 0.045 | 0.25 | 0.0036 | 0.0009
7 | 1.4 | 0.08 | 0.055 | 0.41 | 0.0044 | 0.001804
8 | 1.32 | 0.08 | 0.06 | 0.46 | 0.0048 | 0.002208
9 | 1.24 | 0.08 | 0.08 | 0.58 | 0.0064 | 0.003712
10 | 1.16 | 0.08 | 0.095 | 0.64 | 0.0076 | 0.004864
11 | 1.08 | 0.08 | 0.1 | 0.73 | 0.008 | 0.00584
12 | 1 | 0.08 | 0.11 | 0.71 | 0.0088 | 0.006248
13 | 0.92 | 0.08 | 0.095 | 0.71 | 0.0076 | 0.005396
14 | 0.84 | 0.08 | 0.085 | 0.7 | 0.0068 | 0.00476
15 | 0.76 | 0.08 | 0.07 | 0.7 | 0.0056 | 0.00392
16 | 0.68 | 0.08 | 0.055 | 0.64 | 0.0044 | 0.002816
17 | 0.6 | 0.08 | 0.04 | 0.46 | 0.0032 | 0.001472
18 | 0.52 | 0.1 | 0.02 | 0.18 | 0.002 | 0.00036
19 | 0.4 | 0.06 | 0 | 0 | 0 | 0
end | 0.4
Mean Depth (m) |  | 0.052 |  | Discharge (m3/s) |  | 0.04542
Mean Velocity (m/s) |  | 0.3785
Stream Flow & Discharge Calculation

## R3-2
ELR Project No. |  | 16-240.2
Site / Location: |  | Clinton Creek Site
Stream Name: |  | Wolverine Creek
Station Name: |  | R3
Date and Time: |  | Jun.17/2016, 17:05
Staff: |  | AN,CH
UTM Coordinates: |  | 513952. 7148677
Technique: |  | Swoffer Flow Meter |  |  | Left Bank | 0.4
Temp., Water/Air (oC) |  | 9.6/~25 |  |  | Right Bank | 1.96
Crossing Number |  | 1 |  |  | Wet.Width | 1.56
Station No. | Distance (m) | Station Width (m) | Depth (m) | Velocity @ 60% (m/s) | Panel Area (m2) | Panel Discharge (m3/s)
0 | 0.4 | 0.04 | 0 | 0 | 0 | 0
1 | 0.48 | 0.08 | 0.01 | 0.01 | 0.0008 | 8e-06
2 | 0.56 | 0.08 | 0.03 | 0.36 | 0.0024 | 0.000864
3 | 0.64 | 0.08 | 0.045 | 0.57 | 0.0036 | 0.002052
4 | 0.72 | 0.08 | 0.06 | 0.79 | 0.0048 | 0.003792
5 | 0.8 | 0.08 | 0.075 | 0.73 | 0.006 | 0.00438
6 | 0.88 | 0.08 | 0.095 | 0.76 | 0.0076 | 0.005776
7 | 0.96 | 0.08 | 0.1 | 0.72 | 0.008 | 0.00576
8 | 1.04 | 0.08 | 0.095 | 0.73 | 0.0076 | 0.005548
9 | 1.12 | 0.08 | 0.105 | 0.71 | 0.0084 | 0.005964
10 | 1.2 | 0.08 | 0.09 | 0.61 | 0.0072 | 0.004392
11 | 1.28 | 0.08 | 0.065 | 0.53 | 0.0052 | 0.002756
12 | 1.36 | 0.08 | 0.07 | 0.45 | 0.0056 | 0.00252
13 | 1.44 | 0.08 | 0.055 | 0.3 | 0.0044 | 0.00132
14 | 1.52 | 0.08 | 0.055 | 0.3 | 0.0044 | 0.00132
15 | 1.6 | 0.08 | 0.045 | 0.21 | 0.0036 | 0.000756
16 | 1.68 | 0.08 | 0.04 | 0.15 | 0.0032 | 0.00048
17 | 1.76 | 0.08 | 0.03 | 0.14 | 0.0024 | 0.000336
18 | 1.84 | 0.1 | 0.01 | 0 | 0.001 | 0
19 | 1.96 | 0.06 | 0 | 0 | 0 | 0
end | 1.96
Mean Depth (m) |  | 0.05375 |  | Discharge (m3/s) |  | 0.048024
Mean Velocity (m/s) |  | 0.4035
Stream Flow & Discharge Calculation

## R4-1
ELR Project No. |  | 16-240.2
Site / Location: |  | Clinton Creek Site
Stream Name: |  | Eagle Creek
Station Name: |  | R4
Date and Time: |  | Jun.15/2016, 12:40
Staff: |  | AN,CH
UTM Coordinates: |  | 515981. 7145344
Technique: |  | Swoffer Flow Meter |  |  | Left Bank | 0.24
Temp., Water/Air (oC) |  | 5.2/~15 |  |  | Right Bank | 2.1
Crossing Number |  | 1 |  |  | Wet.Width | 1.86
Station No. | Distance (m) | Station Width (m) | Depth (m) | Velocity @ 60% (m/s) | Panel Area (m2) | Panel Discharge (m3/s)
0 | 0.24 | 0.03 | 0.005 | 0 | 0.00015 | 0
1 | 0.3 | 0.08 | 0.005 | 0 | 0.0004 | 0
2 | 0.4 | 0.1 | 0.01 | 0 | 0.001 | 0
3 | 0.5 | 0.1 | 0.025 | 0.12 | 0.0025 | 0.0003
4 | 0.6 | 0.1 | 0.04 | 0.16 | 0.004 | 0.00064
5 | 0.7 | 0.1 | 0.02 | 0.15 | 0.002 | 0.0003
6 | 0.8 | 0.1 | 0.01 | 0.16 | 0.001 | 0.00016
7 | 0.9 | 0.1 | 0.025 | 0.18 | 0.0025 | 0.00045
8 | 1 | 0.1 | 0.01 | 0.12 | 0.001 | 0.00012
9 | 1.1 | 0.1 | 0.04 | 0.31 | 0.004 | 0.00124
10 | 1.2 | 0.1 | 0.06 | 0.39 | 0.006 | 0.00234
11 | 1.3 | 0.1 | 0.125 | 0.48 | 0.0125 | 0.006
12 | 1.4 | 0.1 | 0.13 | 0.28 | 0.013 | 0.00364
13 | 1.5 | 0.1 | 0.14 | 0.48 | 0.014 | 0.00672
14 | 1.6 | 0.1 | 0.12 | 0.68 | 0.012 | 0.00816
15 | 1.7 | 0.1 | 0.155 | 0.69 | 0.0155 | 0.010695
16 | 1.8 | 0.1 | 0.165 | 0.5 | 0.0165 | 0.00825
17 | 1.9 | 0.1 | 0.08 | 0.44 | 0.008 | 0.00352
18 | 2 | 0.1 | 0.08 | 0.52 | 0.008 | 0.00416
19 | 2.1 | 0.05 | 0 | 0 | 0 | 0
end | 2.1
Mean Depth (m) |  | 0.06225 |  | Discharge (m3/s) |  | 0.056695
Mean Velocity (m/s) |  | 0.283
Stream Flow & Discharge Calculation

## R4-2
ELR Project No. |  | 16-240.2
Site / Location: |  | Clinton Creek Site
Stream Name: |  | Eagle Creek
Station Name: |  | R4
Date and Time: |  | Jun.15/2016, 12:40
Staff: |  | AN,CH
UTM Coordinates: |  | 515981. 7145344
Technique: |  | Swoffer Flow Meter |  |  | Left Bank | 0.24
Temp., Water/Air (oC) |  | 5.2/~15 |  |  | Right Bank | 2.1
Crossing Number |  | 2 |  |  | Wet.Width | 1.86
Station No. | Distance (m) | Station Width (m) | Depth (m) | Velocity @ 60% (m/s) | Panel Area (m2) | Panel Discharge (m3/s)
0 | 2.1 | 0.05 | 0 | 0 | 0 | 0
1 | 2 | 0.1 | 0.08 | 0.51 | 0.008 | 0.00408
2 | 1.9 | 0.1 | 0.07 | 0.37 | 0.007 | 0.00259
3 | 1.8 | 0.1 | 0.14 | 0.5 | 0.014 | 0.007
4 | 1.7 | 0.1 | 0.12 | 0.65 | 0.012 | 0.0078
5 | 1.6 | 0.1 | 0.135 | 0.7 | 0.0135 | 0.00945
6 | 1.5 | 0.1 | 0.13 | 0.4 | 0.013 | 0.0052
7 | 1.4 | 0.1 | 0.14 | 0.29 | 0.014 | 0.00406
8 | 1.3 | 0.1 | 0.12 | 0.4 | 0.012 | 0.0048
9 | 1.2 | 0.1 | 0.075 | 0.37 | 0.0075 | 0.002775
10 | 1.1 | 0.1 | 0.045 | 0.29 | 0.0045 | 0.001305
11 | 1 | 0.1 | 0.01 | 0.22 | 0.001 | 0.00022
12 | 0.9 | 0.1 | 0.04 | 0.15 | 0.004 | 0.0006
13 | 0.8 | 0.1 | 0.02 | 0.11 | 0.002 | 0.00022
14 | 0.7 | 0.1 | 0.035 | 0.15 | 0.0035 | 0.000525
15 | 0.6 | 0.1 | 0.04 | 0.12 | 0.004 | 0.00048
16 | 0.5 | 0.1 | 0.02 | 0.12 | 0.002 | 0.00024
17 | 0.4 | 0.1 | 0.01 | 0.05 | 0.001 | 5e-05
18 | 0.3 | 0.08 | 0.005 | 0 | 0.0004 | 0
19 | 0.24 | 0.03 | 0 | 0 | 0 | 0
end | 0.24
Mean Depth (m) |  | 0.06175 |  | Discharge (m3/s) |  | 0.051395
Mean Velocity (m/s) |  | 0.27
Stream Flow & Discharge Calculation

## R7-1
ELR Project No. |  | 16-240.2
Site / Location: |  | Clinton Creek Site
Stream Name: |  | Porcupine Creek
Station Name: |  | R7
Date and Time: |  | Jun.17/2016, 13:20
Staff: |  | AN,CH
UTM Coordinates: |  | 513026. 7145669
Technique: |  | Swoffer Flow Meter |  |  | Left Bank | 0.5
Temp., Water/Air (oC) |  | 6.7/~20 |  |  | Right Bank | 0.12
Crossing Number |  | 1 |  |  | Wet.Width | 0.38
Station No. | Distance (m) | Station Width (m) | Depth (m) | Velocity @ 60% (m/s) | Panel Area (m2) | Panel Discharge (m3/s)
0 | 0.12 | 0.04 | 0 | 0 | 0 | 0
1 | 0.2 | 0.08 | 0.11 | 0 | 0.0088 | 0
2 | 0.28 | 0.08 | 0.155 | 0.01 | 0.0124 | 0.000124
3 | 0.36 | 0.08 | 0.16 | 0.03 | 0.0128 | 0.000384
4 | 0.44 | 0.07 | 0.155 | 0.02 | 0.01085 | 0.000217
5 | 0.5 | 0.03 | 0.11 | 0.01 | 0.0033 | 3.3e-05
end | 0.5
Mean Depth (m) |  | 0.115 |  | Discharge (m3/s) |  | 0.000758
Mean Velocity (m/s) |  | 0.011667
Stream Flow & Discharge Calculation

## R7-2
ELR Project No. |  | 16-240.2
Site / Location: |  | Clinton Creek Site
Stream Name: |  | Porcupine Creek
Station Name: |  | R7
Date and Time: |  | Jun.17/2016, 13:20
Staff: |  | AN,CH
UTM Coordinates: |  | 513026. 7145669
Technique: |  | Swoffer Flow Meter |  |  | Left Bank | 0.5
Temp., Water/Air (oC) |  | 6.7/~20 |  |  | Right Bank | 0.12
Crossing Number |  | 2 |  |  | Wet.Width | 0.38
Station No. | Distance (m) | Station Width (m) | Depth (m) | Velocity @ 60% (m/s) | Panel Area (m2) | Panel Discharge (m3/s)
0 | 0.5 | 0.04 | 0.11 | 0.01 | 0.0044 | 4.4e-05
1 | 0.42 | 0.08 | 0.16 | 0.02 | 0.0128 | 0.000256
2 | 0.34 | 0.08 | 0.16 | 0.02 | 0.0128 | 0.000256
3 | 0.26 | 0.08 | 0.155 | 0.02 | 0.0124 | 0.000248
4 | 0.18 | 0.07 | 0.125 | 0 | 0.00875 | 0
5 | 0.12 | 0.03 | 0 | 0 | 0 | 0
end | 0.12
Mean Depth (m) |  | 0.11833 |  | Discharge (m3/s) |  | 0.000804
Mean Velocity (m/s) |  | 0.011667
Stream Flow & Discharge Calculation

## R8-1
ELR Project No. |  | 16-240.2
Site / Location: |  | Clinton Creek Site
Stream Name: |  | Unnamed Creek
Station Name: |  | R8
Date and Time: |  | Jun.16/2016, 13:10
Staff: |  | AN,CH
UTM Coordinates: |  | 511885. 7147805
Technique: |  | Swoffer Flow Meter |  |  | Left Bank | 0.19
Temp., Water/Air (oC) |  | 6.4/~15 |  |  | Right Bank | 0.78
Crossing Number |  | 1 |  |  | Wet.Width | 0.59
Station No. | Distance (m) | Station Width (m) | Depth (m) | Velocity @ 60% (m/s) | Panel Area (m2) | Panel Discharge (m3/s)
0 | 0.19 | 0.05 | 0.01 | 0 | 0.0005 | 0
1 | 0.29 | 0.1 | 0.14 | 0 | 0.014 | 0
2 | 0.39 | 0.1 | 0.12 | 0.02 | 0.012 | 0.00024
3 | 0.49 | 0.1 | 0.095 | 0.02 | 0.0095 | 0.00019
4 | 0.59 | 0.1 | 0.09 | 0 | 0.009 | 0
5 | 0.69 | 0.095 | 0.09 | 0 | 0.00855 | 0
6 | 0.78 | 0.045 | 0 | 0 | 0 | 0
end | 0.78
Mean Depth (m) |  | 0.077857 |  | Discharge (m3/s) |  | 0.00043
Mean Velocity (m/s) |  | 0.0057143
Stream Flow & Discharge Calculation

## R8-2
ELR Project No. |  | 16-240.2
Site / Location: |  | Clinton Creek Site
Stream Name: |  | Unnamed Creek
Station Name: |  | R8
Date and Time: |  | Jun.16/2016, 13:10
Staff: |  | AN,CH
UTM Coordinates: |  | 511885. 7147805
Technique: |  | Swoffer Flow Meter |  |  | Left Bank | 0.19
Temp., Water/Air (oC) |  | 6.4/~15 |  |  | Right Bank | 0.78
Crossing Number |  | 2 |  |  | Wet.Width | 0.59
Station No. | Distance (m) | Station Width (m) | Depth (m) | Velocity @ 60% (m/s) | Panel Area (m2) | Panel Discharge (m3/s)
0 | 0.78 | 0.04 | 0 | 0 | 0 | 0
1 | 0.7 | 0.09 | 0.085 | 0 | 0.00765 | 0
2 | 0.6 | 0.1 | 0.1 | 0.01 | 0.01 | 0.0001
3 | 0.5 | 0.1 | 0.095 | 0.02 | 0.0095 | 0.00019
4 | 0.4 | 0.1 | 0.125 | 0.02 | 0.0125 | 0.00025
5 | 0.3 | 0.1 | 0.14 | 0.01 | 0.014 | 0.00014
6 | 0.2 | 0.055 | 0.1 | 0 | 0.0055 | 0
7 | 0.19 | 0.005 | 0.1 | 0 | 0.0005 | 0
end | 0.19
Mean Depth (m) |  | 0.093125 |  | Discharge (m3/s) |  | 0.00068
Mean Velocity (m/s) |  | 0.0075
Stream Flow & Discharge Calculation

## R9-1
ELR Project No. |  | 16-240.2
Site / Location: |  | Clinton Creek Site
Stream Name: |  | Unnamed Creek
Station Name: |  | R9
Date and Time: |  | Jun.17/2016, 10:20
Staff: |  | AN,CH
UTM Coordinates: |  | 512343. 7146753
Technique: |  | Swoffer Flow Meter |  |  | Left Bank | 1.05
Temp., Water/Air (oC) |  | 5.6/~10 |  |  | Right Bank | 0.38
Crossing Number |  | 1 |  |  | Wet.Width | 0.67
Station No. | Distance (m) | Station Width (m) | Depth (m) | Velocity @ 60% (m/s) | Panel Area (m2) | Panel Discharge (m3/s)
0 | 1.05 | 0.05 | 0.11 | 0 | 0.0055 | 0
1 | 0.95 | 0.1 | 0.11 | 0.01 | 0.011 | 0.00011
2 | 0.85 | 0.1 | 0.155 | 0.02 | 0.0155 | 0.00031
3 | 0.75 | 0.1 | 0.16 | 0.05 | 0.016 | 0.0008
4 | 0.65 | 0.1 | 0.19 | 0.05 | 0.019 | 0.00095
5 | 0.55 | 0.1 | 0.18 | 0.06 | 0.018 | 0.00108
6 | 0.45 | 0.085 | 0.17 | 0 | 0.01445 | 0
7 | 0.38 | 0.035 | 0.15 | 0 | 0.00525 | 0
end | 0.38
Mean Depth (m) |  | 0.15312 |  | Discharge (m3/s) |  | 0.00325
Mean Velocity (m/s) |  | 0.02375
Stream Flow & Discharge Calculation

## R9-2
ELR Project No. |  | 16-240.2
Site / Location: |  | Clinton Creek Site
Stream Name: |  | Unnamed Creek
Station Name: |  | R9
Date and Time: |  | Jun.17/2016, 10:20
Staff: |  | AN,CH
UTM Coordinates: |  | 512343. 7146753
Technique: |  | Swoffer Flow Meter |  |  | Left Bank | 1.05
Temp., Water/Air (oC) |  | 5.6/~10 |  |  | Right Bank | 0.38
Crossing Number |  | 1 |  |  | Wet.Width | 0.67
Station No. | Distance (m) | Station Width (m) | Depth (m) | Velocity @ 60% (m/s) | Panel Area (m2) | Panel Discharge (m3/s)
0 | 1.05 | 0.05 | 0.11 | 0 | 0.0055 | 0
1 | 0.95 | 0.1 | 0.11 | 0.01 | 0.011 | 0.00011
2 | 0.85 | 0.1 | 0.155 | 0.02 | 0.0155 | 0.00031
3 | 0.75 | 0.1 | 0.16 | 0.05 | 0.016 | 0.0008
4 | 0.65 | 0.1 | 0.19 | 0.05 | 0.019 | 0.00095
5 | 0.55 | 0.1 | 0.18 | 0.06 | 0.018 | 0.00108
6 | 0.45 | 0.085 | 0.17 | 0 | 0.01445 | 0
7 | 0.38 | 0.035 | 0.15 | 0 | 0.00525 | 0
end | 0.38
Mean Depth (m) |  | 0.15312 |  | Discharge (m3/s) |  | 0.00325
Mean Velocity (m/s) |  | 0.02375
Stream Flow & Discharge Calculation

## R11-1
ELR Project No. |  | 16-240.2
Site / Location: |  | Clinton Creek Site
Stream Name: |  | Unnamed Creek
Station Name: |  | R11
Date and Time: |  | Jun.17/2016, 18:20
Staff: |  | AN,CH
UTM Coordinates: |  | 514165. 7147732
Technique: |  | Swoffer Flow Meter |  |  | Left Bank | 0.5
Temp., Water/Air (oC) |  | 6.7/~20 |  |  | Right Bank | -0.1
Crossing Number |  | 1 |  |  | Wet.Width | 0.6
Station No. | Distance (m) | Station Width (m) | Depth (m) | Velocity @ 60% (m/s) | Panel Area (m2) | Panel Discharge (m3/s)
0 | -0.1 | 0.05 | 0.225 | 0.17 | 0.01125 | 0.0019125
1 | 0 | 0.1 | 0.34 | 0.18 | 0.034 | 0.00612
2 | 0.1 | 0.1 | 0.3 | 0.14 | 0.03 | 0.0042
3 | 0.2 | 0.1 | 0.29 | 0.01 | 0.029 | 0.00029
4 | 0.3 | 0.1 | 0.27 | 0.003 | 0.027 | 8.1e-05
5 | 0.4 | 0.1 | 0.25 | 0.006 | 0.025 | 0.00015
6 | 0.5 | 0.05 | 0 | 0 | 0 | 0
end | 0.5
Mean Depth (m) |  | 0.23929 |  | Discharge (m3/s) |  | 0.012754
Mean Velocity (m/s) |  | 0.072714
Stream Flow & Discharge Calculation

## R11-2
ELR Project No. |  | 16-240.2
Site / Location: |  | Clinton Creek Site
Stream Name: |  | Unnamed Creek
Station Name: |  | R11
Date and Time: |  | Jun.17/2016, 18:20
Staff: |  | AN,CH
UTM Coordinates: |  | 514165. 7147732
Technique: |  | Swoffer Flow Meter |  |  | Left Bank | 0.5
Temp., Water/Air (oC) |  | 6.7/~20 |  |  | Right Bank | -0.1
Crossing Number |  | 1 |  |  | Wet.Width | 6
Station No. | Distance (m) | Station Width (m) | Depth (m) | Velocity @ 60% (m/s) | Panel Area (m2) | Panel Discharge (m3/s)
0 | 0.5 | 0.05 | 0 | 0 | 0 | 0
1 | 0.4 | 0.1 | 0.25 | 0.05 | 0.025 | 0.00125
2 | 0.3 | 0.1 | 0.27 | 0.04 | 0.027 | 0.00108
3 | 0.2 | 0.1 | 0.3 | 0.14 | 0.03 | 0.0042
4 | 0.1 | 0.1 | 0.34 | 0.12 | 0.034 | 0.00408
5 | 0 | 0.1 | 0.35 | 0.15 | 0.035 | 0.00525
6 | -0.1 | 0.05 | 0.225 | 0.17 | 0.01125 | 0.0019125
end | -0.1
Mean Depth (m) |  | 0.24786 |  | Discharge (m3/s) |  | 0.017773
Mean Velocity (m/s) |  | 0.095714
Stream Flow & Discharge Calculation