## Table A1 Major Elements
Table A1. Summary of chromite major element concentrations (wt%)
|  | (nd = no data) | [8 empty] | (*measured as FeO total and estimated from stoichiometry; errors given are for FeO total measurement) | [11 empty] | Calculated from EPMA
n | Sample | Unit | textural type | Cr# | Fe# | SiO2 | TiO2 | V2O5 | Al2O3 | Cr2O3 | FeO* | Fe2O3* | MnO | MgO | CoO | NiO | ZnO | TOTAL | wt% Mg | Cr/3+ | Al/3+ | Al (mg/g) | Cr (mg/g) | Mn (mg/g) | V (mg/g)
15 | BT 31 | Black Thor | chromite-bearing dunite | 0.71064 | 0.53466 | <0.012 | 0.38034 | 0.18259 | 13.5879 | 49.7649 | 19.5317 | 6.513 | 0.22088 | 9.5396 | 0.044803 | 0.073387 | 0.10858 | 99.9477 | 5.7528 | 0.65284 | 0.26582 | 71915.4457 | 340495.042 | 1710.6267 | 1022.7917
| error (1σ) |  |  | -- | -- |  | 0.02584 | 0.010984 | 0.15685 | 0.37117 | 0.21105 | -- | 0.030125 | 0.13011 | 0.0069062 | 0.0084033 | 0.016469 |  |  |  |  | 830.138 | 2539.6012 | 233.3094 | 61.5273
15 | BT 32 | Black Thor | chromite cumulate | 0.72148 | 0.4191 | 0.022913 | 0.35287 | 0.19298 | 13.6418 | 52.6974 | 15.6889 | 5.2346 | 0.16627 | 12.2029 | 0.024915 | 0.080604 | 0.083791 | 100.39 | 7.3589 | 0.6754 | 0.26074 | 72200.9292 | 360559.4699 | 1287.7034 | 1081.005
| error (1σ) |  |  | -- | -- | 0.0026743 | 0.015523 | 0.010806 | 0.07224 | 0.37264 | 0.5312 | -- | 0.022399 | 0.40306 | 0.0060081 | 0.011736 | 0.014271 |  |  |  |  | 382.3375 | 2549.6506 | 173.4708 | 60.5335
15 | BT 33 | Black Thor | chromite/porphyritic cumulate | 0.72231 | 0.4726 | 0.021834 | 0.3608 | 0.19489 | 13.4166 | 52.0437 | 17.5242 | 5.5367 | 0.18399 | 10.9744 | 0.030807 | 0.075878 | 0.10646 | 100.4703 | 6.618 | 0.67308 | 0.25876 | 71008.97 | 356086.6073 | 1424.918 | 1091.6886
| error (1σ) |  |  | -- | -- | 0.012456 | 0.015221 | 0.0083486 | 0.059547 | 0.34162 | 0.49095 | -- | 0.02675 | 0.31736 | 0.0070106 | 0.0080392 | 0.014511 |  |  |  |  | 315.1604 | 2337.3612 | 207.1675 | 46.7656
15 | BT 41 | Black Thor | chromite cumulate | 0.73156 | 0.41047 | 0.11385 | 0.35038 | 0.18998 | 13.0925 | 53.2081 | 15.327 | 5.4284 | 0.17793 | 12.3532 | 0.025762 | 0.10306 | 0.075495 | 100.4456 | 7.4495 | 0.68303 | 0.25064 | 69293.7186 | 364053.9909 | 1378.0371 | 1064.2058
| error (1σ) |  |  | -- | -- | 0.16719 | 0.015532 | 0.01216 | 2.3275 | 0.95457 | 1.6346 | -- | 0.066446 | 0.88226 | 0.0080583 | 0.02521 | 0.012462 |  |  |  |  | 12318.4838 | 6531.2521 | 514.5995 | 68.1135
15 | BT 42 | Black Thor | chromite cumulate | 0.71754 | 0.44496 | 0.01591 | 0.34568 | 0.1839 | 13.77 | 52.1652 | 16.6069 | 5.5005 | 0.18207 | 11.6247 | 0.029611 | 0.095531 | 0.095702 | 100.6156 | 7.0102 | 0.66933 | 0.26348 | 72879.0539 | 356918.0725 | 1410.0333 | 1030.1376
| error (1σ) |  |  | -- | -- | 0.0016896 | 0.017551 | 0.0095415 | 0.084973 | 0.25425 | 0.20799 | -- | 0.020896 | 0.16241 | 0.007427 | 0.0072855 | 0.016496 |  |  |  |  | 449.727 | 1739.6188 | 161.8347 | 53.4475
15 | BT 43 | Black Thor | porphyritic chromitite | 0.70404 | 0.48297 | <0.012 | 0.3881 | 0.18427 | 14.2475 | 50.5434 | 17.9253 | 5.8827 | 0.19486 | 10.7687 | 0.030988 | 0.1122 | 0.09055 | 100.3684 | 6.494 | 0.6531 | 0.27454 | 75406.2408 | 345821.8248 | 1509.1071 | 1032.1941
| error (1σ) |  |  | -- | -- |  | 0.026849 | 0.01071 | 0.30937 | 0.49372 | 0.40678 | -- | 0.022011 | 0.30429 | 0.0082706 | 0.015464 | 0.020495 |  |  |  |  | 1637.3635 | 3378.0464 | 170.4663 | 59.9916
15 | BT 101 | Black Thor | porphyritic chromitite | 0.70734 | 0.49983 | <0.011 | 0.40914 | 0.19193 | 13.9936 | 50.4372 | 18.3028 | 5.593 | 0.22115 | 10.3626 | 0.17414 | nd | nd | 99.6855 | 6.2491 | 0.65957 | 0.27289 | 74062.4819 | 345095.2877 | 1712.7296 | 1075.1375
| error (1σ) |  |  | -- | -- |  | 0.014935 | 0.0080816 | 0.18868 | 0.23082 | 0.27246 | -- | 0.014579 | 0.22089 | -- | -- | -- |  |  |  |  | 998.5877 | 1579.3014 | 112.9093 | 45.2699
15 | BT 102 | Black Thor | chromite cumulate | 0.7224 | 0.45533 | 0.017122 | 0.34774 | 0.19718 | 13.6219 | 52.8635 | 16.8328 | 4.5546 | 0.20193 | 11.3892 | nd | nd | nd | 100.0261 | 6.8682 | 0.68324 | 0.26255 | 72095.6062 | 361696.0753 | 1563.8909 | 1104.5044
| error (1σ) |  |  | -- | -- | 0.0039748 | 0.015548 | 0.01116 | 0.28419 | 0.73138 | 0.44812 | -- | 0.015292 | 0.31719 | -- | -- | -- |  |  |  |  | 1504.1066 | 5004.1504 | 118.4304 | 62.5151
15 | BT 103 | Black Thor | chromite cumulate | 0.72065 | 0.44805 | <0.011 | 0.35141 | 0.18905 | 13.7139 | 52.7589 | 16.5567 | 4.5181 | 0.19792 | 11.5403 | nd | nd | nd | 99.8264 | 6.9593 | 0.68194 | 0.26434 | 72582.4912 | 360980.4399 | 1532.7958 | 1058.9892
| error (1σ) |  |  | -- | -- |  | 0.012955 | 0.008659 | 0.12622 | 0.22937 | 0.44172 | -- | 0.015978 | 0.17379 | -- | -- | -- |  |  |  |  | 668.0369 | 1569.3395 | 123.7465 | 48.5042
14 | BL 161 | Black Label | chromite-bearing dunite | 0.65683 | 0.75822 | 0.12267 | 0.76692 | 0.22638 | 14.9853 | 42.7718 | 27.0083 | 8.3373 | 0.35474 | 4.8331 | 0.045909 | 0.02881 | 0.19118 | 99.6725 | 2.9146 | 0.58547 | 0.30589 | 79311.339 | 292648.1181 | 2747.337 | 1268.0666
| error (1σ) |  |  | -- | -- |  | 0.057052 | 0.010904 | 0.40714 | 0.44218 | 0.51588 | -- | 0.012075 | 0.19384 | 0.0065352 | 0.0066906 | 0.017517 |  |  |  |  | 2154.856 | 3025.4601 | 93.5138 | 61.0774
14 | BL 162 | Black Label | chromite-bearing dunite | 0.68858 | 0.78841 | 0.061053 | 0.67022 | 0.23341 | 13.0453 | 42.8917 | 27.5388 | 10.2939 | 0.37378 | 4.1834 | 0.045661 | 0.03292 | 0.20213 | 99.5723 | 2.5228 | 0.59452 | 0.26965 | 69043.9517 | 293467.8963 | 2894.8194 | 1307.4791
| error (1σ) |  |  | -- | -- | 0.068413 | 0.25824 | 0.018969 | 3.2684 | 2.2876 | 5.422 | -- | 0.02631 | 0.80315 | 0.009753 | 0.013046 | 0.046301 |  |  |  |  | 17298.4074 | 15651.8735 | 203.7635 | 106.2558
14 | BL 163 | Black Label | chromite-bearing dunite | 0.68858 | 0.78841 | <0.012 | 0.66688 | 0.22917 | 14.1807 | 44.429 | 26.8412 | 7.9529 | 0.35632 | 4.8485 | 0.042669 | 0.028061 | 0.20136 | 99.7768 | 2.9239 | 0.6074 | 0.28911 | 75053.0925 | 303986.7544 | 2759.573 | 1283.7071
| error (1σ) |  |  | -- | -- |  | 0.088886 | 0.012722 | 0.75261 | 1.455 | 0.92199 | -- | 0.013071 | 0.18283 | 0.0062818 | 0.0066611 | 0.023003 |  |  |  |  | 3983.2873 | 9955.3139 | 101.2314 | 71.2638
15 | BL 164 | Black Label | chromite-bearing dunite | 0.67697 | 0.76135 | 0.05705 | 0.64625 | 0.22108 | 13.7754 | 43.0513 | 26.8631 | 9.7602 | 0.36591 | 4.7254 | 0.043593 | 0.047156 | 0.19743 | 99.7538 | 2.8496 | 0.59068 | 0.28185 | 72907.6693 | 294560.4583 | 2833.8111 | 1238.3894
| error (1σ) |  |  | -- | -- | 0.017833 | 0.11105 | 0.015736 | 1.1636 | 1.3619 | 1.8835 | -- | 0.015291 | 0.37417 | 0.0054151 | 0.016548 | 0.017413 |  |  |  |  | 6158.4775 | 9318.3823 | 118.4215 | 88.1492
14 | BL 165 | Black Label | chromite-bearing dunite | 0.67697 | 0.76135 | <0.012 | 0.59428 | 0.21073 | 13.5033 | 42.7776 | 27.2893 | 10.3157 | 0.35804 | 4.3778 | 0.043266 | 0.057704 | 0.21134 | 99.7391 | 2.64 | 0.58727 | 0.27779 | 71467.537 | 292687.7533 | 2772.8998 | 1180.4092
| error (1σ) |  |  | -- | -- |  | 0.096552 | 0.022949 | 0.96629 | 1.2851 | 1.597 | -- | 0.021277 | 0.32877 | 0.0061464 | 0.013199 | 0.013928 |  |  |  |  | 5114.1819 | 8793.0491 | 164.7822 | 128.5536
12 | BL 166 | Black Label | chromite-bearing dunite | 0.66106 | 0.75485 | <0.011 | 0.69742 | 0.23385 | 14.774 | 42.9706 | 26.7887 | 8.5438 | 0.33829 | 4.8822 | 0.042424 | 0.056976 | 0.24578 | 99.574 | 2.9442 | 0.58755 | 0.30125 | 78193.0479 | 294007.6871 | 2619.9179 | 1309.9337
| error (1σ) |  |  | -- | -- |  | 0.070867 | 0.011697 | 0.73301 | 1.1783 | 1.0001 | -- | 0.017271 | 0.24828 | 0.0083158 | 0.013438 | 0.019785 |  |  |  |  | 3879.5584 | 8062.2464 | 133.7571 | 65.5236
15 | BL 209 | Black Label | chromite cumulate | 0.69077 | 0.60287 | 0.035584 | 0.57923 | 0.24919 | 14.2889 | 47.6008 | 22.0289 | 6.7488 | 0.3293 | 8.1434 | 0.027584 | 0.02257 | 0.078706 | 100.133 | 4.9108 | 0.63187 | 0.28286 | 75625.7783 | 325688.52 | 2550.2745 | 1395.8593
| error (1σ) |  |  | -- | -- | 0.01076 | 0.063431 | 0.012362 | 0.47715 | 0.44688 | 0.47656 | -- | 0.019459 | 0.28982 | 0.0052274 | 0.0049515 | 0.0073963 |  |  |  |  | 2525.3714 | 3057.5912 | 150.7035 | 69.2459
15 | BL 210 | Black Label | chromite-bearing dunite | 0.63894 | 0.64444 | 0.021773 | 0.6483 | 0.24072 | 16.387 | 43.2458 | 23.5957 | 8.0559 | 0.34896 | 7.3057 | 0.028736 | 0.023301 | 0.1073 | 100.0091 | 4.4056 | 0.57392 | 0.32431 | 86729.8192 | 295890.7399 | 2702.5461 | 1348.4216
| error (1σ) |  |  | -- | -- | 0.011645 | 0.047506 | 0.012364 | 0.27597 | 0.36724 | 0.43926 | -- | 0.012995 | 0.12848 | 0.0067899 | 0.0042215 | 0.014657 |  |  |  |  | 1460.6055 | 2512.6804 | 100.6412 | 69.2559
14 | BL 211 | Black Label | chromite/porphyritic cumulate | 0.66746 | 0.59881 | 0.029667 | 0.62894 | 0.24903 | 15.3455 | 45.9334 | 22.0576 | 7.2601 | 0.31461 | 8.2929 | 0.027125 | 0.026136 | 0.070445 | 100.2354 | 5.0009 | 0.60655 | 0.30219 | 81217.889 | 314279.5797 | 2436.551 | 1394.9584
| error (1σ) |  |  | -- | -- | 0.017317 | 0.057288 | 0.012193 | 0.77766 | 1.1882 | 0.72819 | -- | 0.019957 | 0.31751 | 0.0079672 | 0.0064838 | 0.011373 |  |  |  |  | 4115.8547 | 8129.9172 | 154.5578 | 68.3018
15 | BL 218 | Black Label | chromite-bearing dunite | 0.71402 | 0.80612 | 0.16832 | 0.55521 | 0.24738 | 11.3787 | 42.3664 | 28.2846 | 13.601 | 0.41064 | 3.8176 | nd | nd | nd | 100.8298 | 2.3022 | 0.58613 | 0.23476 | 60223.1804 | 289874.048 | 3180.2362 | 1385.7204
| error (1σ) |  |  | -- | -- |  | 0.3987 | 0.031922 | 2.762 | 2.6827 | 2.7021 | -- | 0.048307 | 0.67294 | -- | -- | -- |  |  |  |  | 14618.1211 | 18355.382 | 374.1164 | 178.8133
15 | BL 219 | Black Label | porphyritic chromitite | 0.6774 | 0.58191 | <0.011 | 0.59242 | 0.24607 | 14.8528 | 46.5101 | 21.5144 | 7.6474 | 0.3211 | 8.6743 | nd | nd | nd | 100.3585 | 5.231 | 0.61246 | 0.29167 | 78610.1057 | 318225.2768 | 2486.7789 | 1378.4044
| error (1σ) |  |  | -- | -- |  | 0.018648 | 0.011326 | 0.46273 | 0.54785 | 0.42204 | -- | 0.0093502 | 0.25405 | -- | -- | -- |  |  |  |  | 2449.0722 | 3748.4115 | 72.4134 | 63.4448
15 | BL 220 | Black Label | chromite-bearing dunite | 0.68613 | 0.71085 | <0.011 | 0.60633 | 0.26684 | 13.9522 | 45.4838 | 25.7559 | 8.4084 | 0.33624 | 5.8793 | nd | nd | nd | 100.689 | 3.5455 | 0.61221 | 0.28005 | 73843.3759 | 311203.6351 | 2604.0517 | 1494.7486
| error (1σ) |  |  | -- | -- |  | 0.070546 | 0.013082 | 0.34777 | 1.03 | 0.92581 | -- | 0.0072283 | 0.18783 | -- | -- | -- |  |  |  |  | 1840.6207 | 7047.1805 | 55.98 | 73.2822
14 | BL 368 | Black Label | porphyritic chromitite | 0.70169 | 0.49368 | 0.01707 | 0.45526 | 0.20766 | 14.2564 | 50.0084 | 18.3192 | 6.0867 | 0.27168 | 10.5434 | 0.029176 | 0.052346 | 0.076169 | 100.3234 | 6.3581 | 0.64893 | 0.27588 | 75453.5164 | 342160.8851 | 2104.0839 | 1163.2087
| error (1σ) |  |  | -- | -- | 0.0016893 | 0.017562 | 0.0092715 | 0.21082 | 0.53089 | 0.23074 | -- | 0.012745 | 0.094588 | 0.0074703 | 0.0088881 | 0.014538 |  |  |  |  | 1115.7643 | 3632.3763 | 98.708 | 51.9354
15 | BL 369 | Black Label | porphyritic chromitite | 0.69973 | 0.50529 | 0.027064 | 0.47592 | 0.20574 | 14.3682 | 49.9319 | 18.771 | 5.9921 | 0.26449 | 10.3131 | 0.029056 | 0.046211 | 0.08364 | 100.5084 | 6.2192 | 0.64794 | 0.27805 | 76045.553 | 341637.6228 | 2048.3716 | 1152.4829
| error (1σ) |  |  | -- | -- | 0.0010317 | 0.026612 | 0.0071557 | 0.19889 | 0.31459 | 0.32691 | -- | 0.015969 | 0.099453 | 0.0068312 | 0.01096 | 0.010169 |  |  |  |  | 1052.6582 | 2152.4212 | 123.6747 | 40.0834
14 | BL 370 | Black Label | porphyritic chromitite | 0.70184 | 0.51204 | <0.012 | 0.46313 | 0.19701 | 14.2436 | 49.9985 | 18.9622 | 5.9405 | 0.26666 | 10.1406 | 0.032124 | 0.04686 | 0.078852 | 100.3701 | 6.1152 | 0.65022 | 0.27624 | 75385.8844 | 342093.5884 | 2065.1446 | 1103.584
| error (1σ) |  |  | -- | -- |  | 0.032783 | 0.0063561 | 0.13831 | 0.29468 | 0.25361 | -- | 0.015411 | 0.21133 | 0.0054907 | 0.010733 | 0.017422 |  |  |  |  | 732.0371 | 2016.1954 | 119.353 | 35.6045
15 | BL 281 | Black Label | chromite cumulate | 0.68844 | 0.67477 | 0.012999 | 0.47693 | 0.23675 | 14.4128 | 47.4928 | 24.315 | 5.9305 | 0.27324 | 6.5767 | 0.0323 | 0.028694 | 0.10015 | 99.8888 | 3.9661 | 0.63637 | 0.28799 | 76281.1801 | 324949.4392 | 2116.1158 | 1326.1855
| error (1σ) |  |  | -- | -- | 0.00066657 | 0.04851 | 0.010825 | 0.53585 | 0.72233 | 0.20596 | -- | 0.014759 | 0.14729 | 0.0074577 | 0.0096837 | 0.0096898 |  |  |  |  | 2836.0426 | 4942.2395 | 114.2996 | 60.6358
15 | BL 282 | Black Label | chromite-bearing dunite | 0.63942 | 0.73515 | <0.012 | 0.51016 | 0.26824 | 15.919 | 42.0756 | 26.1853 | 8.3674 | 0.30788 | 5.337 | 0.032448 | 0.028867 | 0.10505 | 99.1369 | 3.2185 | 0.57212 | 0.32264 | 84253.1641 | 287884.3729 | 2384.3965 | 1502.556
| error (1σ) |  |  | -- | -- |  | 0.070065 | 0.016202 | 1.2349 | 1.7666 | 0.51604 | -- | 0.012566 | 0.26601 | 0.0088879 | 0.0079146 | 0.015618 |  |  |  |  | 6535.8035 | 12087.2908 | 97.3152 | 90.7583
13 | BL 283 | Black Label | porphyritic chromitite | 0.64255 | 0.74981 | <0.012 | 0.43088 | 0.2657 | 16.0548 | 43.0385 | 26.6919 | 7.3243 | 0.3218 | 4.9981 | 0.040827 | 0.032836 | 0.11288 | 99.3126 | 3.0141 | 0.58197 | 0.32375 | 84972.0288 | 294472.3429 | 2492.192 | 1488.3507
| error (1σ) |  |  | -- | -- |  | 0.057513 | 0.010139 | 0.22124 | 0.49037 | 0.37915 | -- | 0.014477 | 0.15533 | 0.005897 | 0.010609 | 0.012771 |  |  |  |  | 1170.917 | 3355.1577 | 112.1226 | 56.7933
15 | BD 2784 | Big Daddy | chromite cumulate | 0.70821 | 0.52752 | <0.011 | 0.51686 | 0.23415 | 13.6368 | 49.3583 | 19.2455 | 5.724 | 0.282 | 9.6731 | nd | nd | nd | 98.6706 | 5.8333 | 0.65686 | 0.27063 | 72174.1133 | 337713.3284 | 2184.016 | 1311.5889
| error (1σ) |  |  | -- | -- |  | 0.042069 | 0.0090146 | 0.36959 | 0.3665 | 0.36893 | -- | 0.010593 | 0.12992 | -- | -- | -- |  |  |  |  | 1956.0779 | 2507.6247 | 82.0392 | 50.4963
15 | BD 2785 | Big Daddy | chromite cumulate | 0.70191 | 0.52245 | <0.011 | 0.54913 | 0.2356 | 13.9659 | 49.0398 | 19.092 | 5.5347 | 0.27785 | 9.7932 | nd | nd | nd | 98.4881 | 5.9057 | 0.65269 | 0.27719 | 73916.053 | 335533.8997 | 2151.8278 | 1319.7399
| error (1σ) |  |  | -- | -- |  | 0.01275 | 0.010858 | 0.14266 | 0.21597 | 0.34806 | -- | 0.008773 | 0.2143 | -- | -- | -- |  |  |  |  | 755.0461 | 1477.6495 | 67.9436 | 60.8202
15 | BD 2786 | Big Daddy | chromite cumulate | 0.71398 | 0.54079 | <0.011 | 0.55713 | 0.23836 | 13.3308 | 49.6259 | 19.6482 | 5.4532 | 0.29908 | 9.3628 | nd | nd | nd | 98.5154 | 5.6462 | 0.66437 | 0.26614 | 70554.5388 | 339543.7657 | 2316.2274 | 1335.2011
| error (1σ) |  |  | -- | -- |  | 0.023238 | 0.0079674 | 0.20153 | 0.21957 | 0.41126 | -- | 0.0095704 | 0.21938 | -- | -- | -- |  |  |  |  | 1066.6066 | 1502.333 | 74.1195 | 44.6305
15 | BD 2805 | Big Daddy | chromite cumulate | 0.69549 | 0.59572 | <0.011 | 0.49811 | 0.24187 | 13.9231 | 47.4233 | 21.4765 | 6.3961 | 0.28008 | 8.179 | nd | nd | nd | 98.4181 | 4.9323 | 0.63848 | 0.27954 | 73689.7409 | 324473.8694 | 2169.137 | 1354.8426
| error (1σ) |  |  | -- | -- |  | 0.073932 | 0.011166 | 0.33433 | 0.39838 | 0.75458 | -- | 0.0074294 | 0.36501 | -- | -- | -- |  |  |  |  | 1769.4968 | 2725.7479 | 57.538 | 62.5478
15 | BD 2806 | Big Daddy | chromite cumulate | 0.68875 | 0.57991 | <0.011 | 0.59878 | 0.24442 | 14.3144 | 47.2365 | 21.0574 | 6.1289 | 0.27181 | 8.5602 | nd | nd | nd | 98.4125 | 5.1622 | 0.63475 | 0.28685 | 75760.8105 | 323195.4963 | 2105.0647 | 1369.1655
| error (1σ) |  |  | -- | -- |  | 0.022523 | 0.010427 | 0.086 | 0.1474 | 0.68346 | -- | 0.0085735 | 0.50905 | -- | -- | -- |  |  |  |  | 455.1658 | 1008.5092 | 66.3986 | 58.4064
15 | BD 2807 | Big Daddy | chromite cumulate | 0.67659 | 0.67006 | <0.011 | 0.59457 | 0.23417 | 14.5335 | 45.341 | 24.0164 | 6.7652 | 0.26459 | 6.6362 | nd | nd | nd | 98.3856 | 4.0019 | 0.61727 | 0.29506 | 76919.9278 | 310226.5273 | 2049.1605 | 1311.7439
| error (1σ) |  |  | -- | -- |  | 0.040786 | 0.0098903 | 0.23823 | 0.21689 | 0.59942 | -- | 0.007143 | 0.37517 | -- | -- | -- |  |  |  |  | 1260.8627 | 1483.9716 | 55.3196 | 55.4014
15 | FW03 153.3 | Big Daddy | chromite cumulate | 0.73331 | 0.51521 | 0.020159 | 0.43906 | 0.19716 | 12.6979 | 52.0669 | 18.8453 | 5.0151 | 0.29549 | 9.9509 | nd | nd | nd | 99.5279 | 6.0008 | 0.68711 | 0.24989 | 67205.127 | 356245.5422 | 2288.4852 | 1104.4368
| error (1σ) |  |  | -- | -- | 0.011027 | 0.021615 | 0.0089319 | 0.24611 | 0.49162 | 1.1866 | -- | 0.034626 | 0.80368 | -- | -- | -- |  |  |  |  | 1302.5431 | 3363.725 | 268.1681 | 50.033
15 | FW03 159.1 | Big Daddy | chromite cumulate | 0.70811 | 0.51494 | 0.013412 | 0.43694 | 0.20865 | 13.8375 | 50.0595 | 18.8876 | 5.5048 | 0.28115 | 9.984 | nd | nd | nd | 99.2137 | 6.0208 | 0.65924 | 0.27175 | 73236.658 | 342511.1276 | 2177.3649 | 1168.7589
| error (1σ) |  |  | -- | -- | 0.0015146 | 0.023098 | 0.010836 | 0.20427 | 0.55794 | 1.5835 | -- | 0.041587 | 1.0978 | -- | -- | -- |  |  |  |  | 1081.1451 | 3817.4528 | 322.0763 | 60.6993
15 | FW03 159.65 | Big Daddy | chromite cumulate | 0.69741 | 0.60335 | 0.0067774 | 0.47762 | 0.23197 | 14.1953 | 48.7896 | 21.92 | 5.3479 | 0.31608 | 8.0867 | nd | nd | nd | 99.3718 | 4.8766 | 0.6501 | 0.28207 | 75130.2134 | 333821.7391 | 2447.9149 | 1299.405
| error (1σ) |  |  | -- | -- | 0.0067786 | 0.021933 | 0.01113 | 0.27584 | 0.84586 | 2.4762 | -- | 0.035536 | 1.6896 | -- | -- | -- |  |  |  |  | 1459.9364 | 5787.4217 | 275.215 | 62.3459
15 | FW05 265.5 | Big Daddy | chromite cumulate | 0.71561 | 0.4796 | 0.0073229 | 0.39861 | 0.19621 | 13.696 | 51.3943 | 17.6674 | 4.8115 | 0.25617 | 10.7576 | nd | nd | nd | 99.1852 | 6.4873 | 0.67271 | 0.26734 | 72487.824 | 351643.4263 | 1983.9105 | 1099.0713
| error (1σ) |  |  | -- | -- | 0.0077364 | 0.019608 | 0.0096564 | 0.24062 | 0.46714 | 1.0941 | -- | 0.019194 | 0.76575 | -- | -- | -- |  |  |  |  | 1273.522 | 3196.2197 | 148.6526 | 54.0915
15 | FW05 269 | Big Daddy | chromite/porphyritic cumulate | 0.71098 | 0.54975 | 0.01477 | 0.48294 | 0.19433 | 13.774 | 50.5296 | 20.1093 | 4.7779 | 0.29431 | 9.2423 | nd | nd | nd | 99.4194 | 5.5735 | 0.66822 | 0.27164 | 72900.6125 | 345726.9936 | 2279.3538 | 1088.5653
| error (1σ) |  |  | -- | -- | 0.023089 | 0.033438 | 0.010071 | 0.54378 | 1.2416 | 1.7034 | -- | 0.029642 | 1.0985 | -- | -- | -- |  |  |  |  | 2878.0099 | 8495.4609 | 229.5634 | 56.4139
15 | FW05 292 | Big Daddy | chromite cumulate | 0.72055 | 0.72212 | 0.014126 | 0.46562 | 0.19942 | 12.9575 | 49.8235 | 25.4662 | 4.5097 | 0.55019 | 5.4993 | nd | nd | nd | 99.4853 | 3.3163 | 0.67843 | 0.26312 | 68578.842 | 340895.7595 | 4260.9807 | 1117.0644
| error (1σ) |  |  | -- | -- | 0.0017161 | 0.10394 | 0.0087168 | 0.17838 | 0.37019 | 0.29927 | -- | 0.0094974 | 0.057695 | -- | -- | -- |  |  |  |  | 944.0859 | 2532.8531 | 73.5541 | 48.828
15 | FW07 223 | Big Daddy | chromite cumulate | 0.6946 | 0.89686 | 0.0041294 | 0.59443 | 0.24939 | 13.4347 | 45.5668 | 30.7613 | 5.4348 | 0.55832 | 1.9853 | nd | nd | nd | 98.5891 | 1.1972 | 0.64383 | 0.28308 | 71104.7587 | 311771.1939 | 4323.949 | 1396.9714
| error (1σ) |  |  | -- | -- | 0.0063589 | 0.24679 | 0.014303 | 0.28108 | 0.42841 | 0.52715 | -- | 0.011329 | 0.082073 | -- | -- | -- |  |  |  |  | 1487.6451 | 2931.182 | 87.7422 | 80.1177
15 | FW07 298 | Big Daddy | chromite cumulate | 0.71847 | 0.81239 | 0.014383 | 0.53044 | 0.22802 | 12.7418 | 48.4965 | 28.2339 | 4.9765 | 0.64757 | 3.6589 | nd | nd | nd | 99.5281 | 2.2065 | 0.6724 | 0.26348 | 67437.5079 | 331816.5096 | 5015.1686 | 1277.2615
| error (1σ) |  |  | -- | -- | 0.0028576 | 0.1296 | 0.01297 | 0.35933 | 0.26854 | 0.19862 | -- | 0.0095839 | 0.077963 | -- | -- | -- |  |  |  |  | 1901.817 | 1837.3564 | 74.2233 | 72.652
12 | 1G17 202 | Blackbird 1 | chromite cumulate | 0.72392 | 0.55587 | 0.034156 | 0.36144 | 0.17402 | 13.0184 | 52.5187 | 17.8904 | 4.4048 | 0.22024 | 10.5257 | nd | nd | nd | 99.1479 | 6.3474 | 0.69143 | 0.26369 | 68901.3826 | 359336.8939 | 1705.6444 | 974.7657
| error (1σ) |  |  | -- | -- | 0.0076825 | 0.034599 | 0.0081094 | 0.12923 | 0.46255 | 0.19462 | -- | 0.0067705 | 0.050782 | -- | -- | -- |  |  |  |  | 683.9427 | 3164.7954 | 52.4352 | 45.4258
14 | 1G17 222 | Blackbird 1 | porphyritic chromitite | 0.73142 | 0.54732 | 0.018081 | 0.34071 | 0.17734 | 12.6115 | 51.0053 | 21.1043 | 5.1144 | 0.2701 | 8.2923 | nd | nd | nd | 98.9341 | 5.0006 | 0.68642 | 0.25205 | 66747.7747 | 348982.2375 | 2091.8165 | 993.4065
| error (1σ) |  |  | -- | -- | 0.0044611 | 0.04173 | 0.010578 | 0.15893 | 0.43944 | 0.2308 | -- | 0.0079125 | 0.11296 | -- | -- | -- |  |  |  |  | 841.1432 | 3006.6612 | 61.2791 | 59.2515
15 | 1G17 225.8 | Blackbird 1 | chromite cumulate | 0.72756 | 0.57258 | 0.024698 | 0.40352 | 0.19343 | 13.0153 | 52.0331 | 19.2057 | 4.6458 | 0.37889 | 9.6857 | nd | nd | nd | 99.5862 | 5.8409 | 0.68695 | 0.25723 | 68884.8961 | 356014.1433 | 2934.3471 | 1083.5261
| error (1σ) |  |  | -- | -- | 0.0098224 | 0.056663 | 0.010364 | 0.078122 | 0.21449 | 0.13749 | -- | 0.0079346 | 0.077932 | -- | -- | -- |  |  |  |  | 413.4711 | 1467.5697 | 61.4504 | 58.0571
15 | 1G17 243 | Blackbird 1 | chromite cumulate | 0.72667 | 0.62496 | <0.011 | 0.39583 | 0.17917 | 12.8172 | 49.8792 | 26.2291 | 4.7653 | 0.22486 | 5.1937 | nd | nd | nd | 99.6844 | 3.132 | 0.6831 | 0.25694 | 67836.6061 | 341276.9999 | 1741.4353 | 1003.6514
| error (1σ) |  |  | -- | -- |  | 0.043204 | 0.0073166 | 0.23421 | 0.46047 | 0.23677 | -- | 0.010986 | 0.15474 | -- | -- | -- |  |  |  |  | 1239.5639 | 3150.5472 | 85.0834 | 40.9848
15 | 1G20 257.6 | Blackbird 1 | chromite cumulate | 0.73634 | 0.65195 | 0.069976 | 0.33658 | 0.17749 | 12.4216 | 51.7328 | 23.3495 | 4.3519 | 0.19707 | 6.9952 | nd | nd | nd | 99.6322 | 4.2184 | 0.69534 | 0.24898 | 65742.9194 | 353959.9246 | 1526.2505 | 994.253
| error (1σ) |  |  | -- | -- | 0.13 | 0.019987 | 0.011892 | 0.10275 | 0.22866 | 0.2462 | -- | 0.0084802 | 0.085496 | -- | -- | -- |  |  |  |  | 543.8324 | 1564.4968 | 65.6758 | 66.6149
15 | 1G20 283.2 | Blackbird 1 | chromite cumulate | 0.72761 | 0.51108 | 0.042624 | 0.39567 | 0.19364 | 13.0907 | 52.147 | 18.8048 | 4.8272 | 0.22667 | 10.0953 | nd | nd | nd | 99.8236 | 6.0879 | 0.68377 | 0.25598 | 69283.9591 | 356793.3187 | 1755.4654 | 1084.7017
| error (1σ) |  |  | -- | -- | 0.05411 | 0.020491 | 0.008099 | 0.10689 | 0.25172 | 0.31903 | -- | 0.0088835 | 0.12744 | -- | -- | -- |  |  |  |  | 565.7486 | 1722.2615 | 68.799 | 45.3674
15 | 1G20 284.8 | Blackbird 1 | chromite cumulate | 0.72691 | 0.45486 | 0.024575 | 0.40583 | 0.19287 | 13.2806 | 52.7172 | 16.929 | 4.8236 | 0.22237 | 11.3855 | nd | nd | nd | 99.9816 | 6.8659 | 0.68363 | 0.25683 | 70289.0261 | 360694.8062 | 1722.1486 | 1080.3548
| error (1σ) |  |  | -- | -- | 0.012104 | 0.022172 | 0.0066062 | 0.098678 | 0.22195 | 0.17052 | -- | 0.0068908 | 0.10371 | -- | -- | -- |  |  |  |  | 522.2639 | 1518.6169 | 53.3663 | 37.0051
15 | 1G21 291.2a | Blackbird 1 | chromite/porphyritic cumulate | 0.69979 | 0.66238 | 0.08504 | 0.42093 | 0.21708 | 14.0572 | 48.8657 | 23.7401 | 5.1855 | 0.54622 | 6.7903 | nd | nd | nd | 99.908 | 4.0948 | 0.65359 | 0.28039 | 74399.3743 | 334342.7858 | 4230.2645 | 1216.0002
| error (1σ) |  |  | -- | -- | 0.10818 | 0.021788 | 0.009782 | 0.1269 | 0.38185 | 0.79866 | -- | 0.014923 | 0.47427 | -- | -- | -- |  |  |  |  | 671.6366 | 2612.6502 | 115.5717 | 54.7946
15 | 1G21 291.2b | Blackbird 1 | chromite cumulate | 0.70195 | 0.61853 | 0.018948 | 0.41556 | 0.20925 | 14.0148 | 49.221 | 22.2604 | 5.1975 | 0.5208 | 7.7041 | nd | nd | nd | 99.5625 | 4.6459 | 0.65568 | 0.27841 | 74174.897 | 336774.0484 | 4033.4107 | 1172.1438
| error (1σ) |  |  | -- | -- | 0.0044822 | 0.026837 | 0.0061759 | 0.11288 | 0.20282 | 0.27499 | -- | 0.014456 | 0.17046 | -- | -- | -- |  |  |  |  | 597.4339 | 1387.74 | 111.9601 | 34.5949

## Table A2 Trace Elements
Table A2. Summary of chromite trace element concentrations (mg/g)
n | Sample | Unit | textural type | Ca44 | Sc45 | Ti48 | V51 | Mn55 | Co59 | Ni60 | Cu63 | Cu65 | Zn66 | Zn67 | Ga69 | Ga71 | Ge72 | As75 | Sr88 | Y89 | Nb93 | Mo95 | Cd111 | In115 | Sn118 | Sn119 | Sn120 | Sb121 | Hf178 | Ta181 | W182 | Pb208 | Bi209 | Th232 | U238
10 | BT 31 | Black Thor | chromite-bearing dunite | <5.87 | 3.5237 | 1412.4 | 993.9 | 1922.3 | 360.53 | 578.03 | 0.813 | 1.101 | 988 | 959.1 | 31.784 | 32.056 | 0.7873 | <0.047 | 0.02644 | 0.0032875 | 0.25 | 0.0347 | <0.046 | 0.0036889 | 0.9521 | 0.8979 | 0.9469 | <0.009 | 0.10548 | 0.00648 | 0.0074 | 0.0899 | <0.002 | 0.0011471 | 0.0012262
| error (1σ) |  |  |  | 0.3119 | 5.0816 | 18.7525 | 181.223 | 20.8966 | 25.5154 | 0.40538 | 0.71637 | 142.3259 | 144.0543 | 0.9296 | 0.99282 | 0.036948 |  | 0.039151 | 0.0011243 | 0.02358 | 0.0072579 |  | 0.00033333 | 0.039329 | 0.049957 | 0.048741 |  | 0.051579 | 0.0026745 | 0.0076368 | 0.048273 |  | 0.0018605 | 0.0024978
10 | BT 32 | Black Thor | chromite cumulate | 28.5 | 5.6352 | 1306.8 | 1078.1 | 1460.6 | 233.96 | 737.5 | 1.842 | 2.081 | 773.4 | 735 | 35.146 | 35.612 | 0.7955 | <0.046 | 0.12979 | 0.0167 | 0.2782 | 0.0274 | <0.042 | 0.00483 | 0.9946 | 0.9274 | 0.9892 | <0.008 | 0.08763 | 0.00671 | 0.00845 | 0.298 | <0.002 | 0.0057313 | 0.0034
| error (1σ) |  |  | 6.364 | 0.28198 | 3.6757 | 12.758 | 99.586 | 3.079 | 41.1319 | 0.39788 | 0.45511 | 35.2237 | 37.7271 | 0.60742 | 0.59946 | 0.030515 |  | 0.1869 | 0.02132 | 0.048161 | 0.0065524 |  | 0.00089573 | 0.062244 | 0.073752 | 0.058515 |  | 0.027938 | 0.0033128 | 0.0068589 | 0.094728 |  | 0.0058928 | 0.0024592
10 | BT 33 | Black Thor | chromite/porphyritic cumulate | 8.2 | 4.7976 | 1281.9 | 1029.3 | 1590 | 237.8 | 601.19 | 1.279 | 1.45 | 1001.8 | 976.3 | 32.783 | 33.477 | 0.8378 | 0.1845 | 0.04891 | 0.0042643 | 0.2965 | 0.0324 | <0.041 | 0.00358 | 0.9488 | 0.8612 | 0.9336 | <0.008 | 0.07478 | 0.004339 | <0.003 | 0.2275 | 0.00143 | 0.0024343 | 0.001718
| error (1σ) |  |  | 2.8284 | 0.091302 | 6.871 | 13.6955 | 157.2203 | 11.5992 | 50.1046 | 0.58072 | 0.63463 | 63.0939 | 70.7971 | 0.39155 | 0.39528 | 0.031692 | 0.10214 | 0.063673 | 0.0034591 | 0.025057 | 0.0069154 |  | 0.00092232 | 0.038672 | 0.072616 | 0.057529 |  | 0.013112 | 0.0011604 |  | 0.12165 | 0.00021213 | 0.0026266 | 0.00079556
10 | BT 41 | Black Thor | chromite cumulate | <10.63 | 5.94 | 1319.9 | 1014 | 1284.6 | 201.49 | 894.1 | 2.524 | 2.962 | 655.8 | 613.6 | 36.86 | 35.41 | 0.8367 | <0.161 | 0.01249 | <0.004 | 0.219 | 0.042 | <0.110 | 0.00705 | 0.9884 | 0.928 | 1.04 | <0.013 | 0.04552 | 0.00326 | <0.007 | 0.27256 | <0.002 | <0.001 | <0.001
| error (1σ) |  |  |  | 0.16693 | 17.214 | 19.6808 | 81.2024 | 6.4878 | 69.4941 | 0.63908 | 0.62129 | 20.5848 | 17.6648 | 0.85401 | 0.84518 | 0.050855 |  | 0.0043242 |  | 0.0059815 | 0.012728 |  | 0.0022428 | 0.041823 | 0.070364 | 0.053539 |  | 0.0073099 | 0.00063456 |  | 0.066417
10 | BT 42 | Black Thor | chromite cumulate | <11.69 | 4.837 | 1315.7 | 978.9 | 1485.7 | 247.1 | 792.2 | 2.563 | 3.121 | 905.8 | 872.1 | 33.95 | 34.59 | 0.762 | <0.167 | 0.03872 | <0.005 | 0.1926 | <0.045 | <0.131 | <0.059 | 0.9166 | 0.841 | 0.8681 | <0.020 | 0.0554 | 0.00435 | <0.011 | 0.328 | <0.005 | <0.003 | <0.003
| error (1σ) |  |  |  | 0.20881 | 26.0557 | 23.7133 | 137.4377 | 30.3405 | 56.1106 | 1.1366 | 1.4952 | 99.902 | 93.2993 | 1.502 | 2.4664 | 0.10293 |  | 0.034736 |  | 0.012894 |  |  |  | 0.045073 | 0.051951 | 0.055894 |  | 0.0072142 | 0.001095 |  | 0.15024
10 | BT 43 | Black Thor | porphyritic chromitite | <11.46 | 4.664 | 1468.2 | 996.2 | 1802.8 | 297.36 | 925.4 | 1.377 | 1.737 | 1038.8 | 1041.2 | 36.93 | 38.25 | 0.7557 | <0.185 | 0.059433 | 0.023225 | 0.2163 | 0.0545 | <0.151 | <0.008 | 1.0877 | 1.071 | 1.1028 | 0.0325 | 0.0855 | 0.00622 | 0.12267 | 0.1914 | <0.006 | <0.004 | 0.00665
| error (1σ) |  |  |  | 0.39096 | 12.6649 | 10.6646 | 222.2215 | 12.7244 | 118.7099 | 0.50632 | 0.57596 | 46.8112 | 40.4744 | 1.5107 | 1.6755 | 0.043287 |  | 0.05234 | 0.02388 | 0.020451 | 0.0077782 |  |  | 0.058506 | 0.070309 | 0.05914 | 0.012021 | 0.018386 | 0.0016772 | 0.075222 | 0.056191 |  |  | 0.0023335
10 | BT 101 | Black Thor | porphyritic chromitite | 181.12 | 3.6377 | 1477.9 | 1059.4 | 1943.5 | 308.72 | 894.7 | 0.5986 | 0.957 | 992.5 | 980.7 | 37.737 | 37.168 | 0.8017 | 3.2606 | 0.26321 | 0.011267 | 0.3033 | 0.045 | <0.041 | 0.00528 | 1.0011 | 0.9369 | 1.0215 | 0.042975 | 0.09311 | 0.00855 | 0.070157 | 0.1519 | <0.002 | 0.01004 | 0.0066467
| error (1σ) |  |  | 259.0437 | 0.43917 | 10.9082 | 13.882 | 160.2638 | 10.1131 | 164.1544 | 0.60837 | 0.90229 | 121.4425 | 119.811 | 2.9388 | 2.6378 | 0.061208 | 7.1216 | 0.49196 | 0.010888 | 0.049735 | 0.012129 |  | 0.0062728 | 0.046708 | 0.028026 | 0.054035 | 0.031687 | 0.028054 | 0.0024378 | 0.059225 | 0.12419 |  | 0.012613 | 0.011639
10 | BT 102 | Black Thor | chromite cumulate | 13.125 | 5.3894 | 1260.89 | 1056.27 | 1654 | 225.97 | 821.2 | 1.001 | 1.172 | 748.3 | 728.1 | 36.954 | 38.025 | 0.7541 | <0.054 | 0.09353 | 0.007218 | 0.2302 | 0.024822 | <0.043 | 0.0045778 | 0.9766 | 0.9344 | 0.9794 | <0.010 | 0.03123 | 0.001297 | 0.050275 | 0.2668 | <0.002 | 0.001007 | 0.00088018
| error (1σ) |  |  | 14.0502 | 0.50774 | 6.7529 | 11.0139 | 145.5007 | 5.2339 | 123.9577 | 0.24964 | 0.27583 | 53.4998 | 51.2888 | 0.84287 | 1.7054 | 0.049066 |  | 0.20926 | 0.0089055 | 0.013628 | 0.0053837 |  | 0.0010814 | 0.066335 | 0.076615 | 0.064904 |  | 0.0051136 | 0.00041724 | 0.062681 | 0.1145 |  | 0.0024305 | 0.0019676
10 | BT 103 | Black Thor | chromite cumulate | <4.39 | 5.6624 | 1272.7 | 1064.6 | 1621.9 | 224.79 | 897.4 | 1.776 | 1.937 | 717.5 | 706 | 39.171 | 41.668 | 0.7539 | <0.044 | 0.01612 | 0.00186 | 0.2461 | 0.021933 | <0.038 | 0.00423 | 0.8848 | 0.8261 | 0.8495 | <0.009 | 0.04361 | 0.001487 | 0.00428 | 0.319 | <0.002 | 3.523e-05 | 0.00037112
| error (1σ) |  |  |  | 0.20355 | 8.9075 | 12.946 | 68.1656 | 3.5133 | 85.8839 | 0.48443 | 0.53369 | 25.6266 | 22.8765 | 1.4011 | 1.3746 | 0.038141 |  | 0.0092117 | 0.00069857 | 0.0068386 | 0.00526 |  | 0.00093696 | 0.033446 | 0.047885 | 0.035425 |  | 0.0058493 | 0.00035721 | 0.0042802 | 0.090854 |  | 9.8902e-05 | 0.00053182
9 | BL 161 | Black Label | chromite-bearing dunite | 104.0889 | 3.2144 | 2869.5556 | 1221.7778 | 3242 | 337.8 | 250.7667 | 0.923 | 1.2 | 1710.7778 | 1864.3333 | 37.8589 | 38.93 | 1.0121 | 2.994 | 0.22846 | 0.052411 | 0.25811 | 0.042778 | <0.055 | 0.0084222 | 1.4061 | 1.2667 | 1.3474 | 0.018467 | 0.042289 | 0.0054143 | 0.038 | 0.15933 | <0.003 | 0.012225 | 0.0082167
| error (1σ) |  |  | 98.9704 | 0.77075 | 15.0259 | 74.372 | 229.0699 | 23.054 | 16.8251 | 0.9779 | 0.984 | 143.0854 | 151.7053 | 2.8361 | 2.7424 | 0.077525 | 2.9656 | 0.31465 | 0.049123 | 0.071196 | 0.0099972 |  | 0.0029516 | 0.44247 | 0.35986 | 0.34132 | 0.0063129 | 0.014724 | 0.0047313 | <LOD | 0.10793 |  | 0.011549 | 0.0061144
0 | BL 162 | Black Label | chromite-bearing dunite | nd | nd | nd | nd | nd | nd | nd | nd | nd | nd | nd | nd | nd | nd | nd | nd | nd | nd | nd | nd | nd | nd | nd | nd | nd | nd | nd | nd | nd | nd | nd | nd
error (1σ)
10 | BL 163 | Black Label | chromite-bearing dunite | 28.8857 | 2.8565 | 2503.6 | 1293 | 3293.8 | 372.13 | 253.69 | 0.4049 | 0.6113 | 2126.5 | 2100 | 37.936 | 38.751 | 0.958 | <0.111 | 0.0469 | 0.0201 | 0.2101 | 0.053 | <0.081 | 0.006375 | 1.2145 | 1.1092 | 1.1899 | <0.020 | 0.01664 | 0.00118 | <0.007 | 0.0798 | <0.005 | 0.005778 | 0.0063
| error (1σ) |  |  | 31.6213 | 0.69673 | 18.1365 | 177.1177 | 465.6068 | 48.4025 | 28.2073 | 0.31719 | 0.28092 | 268.2148 | 283.4741 | 4.6316 | 4.7317 | 0.14543 |  | 0.05655 | 0.024995 | 0.0358 | 0.016292 |  | 0.0023572 | 0.43227 | 0.27762 | 0.3483 |  | 0.0059579 | 0.00059397 |  | 0.069158 |  | 0.0088614 | 0.0065054
10 | BL 164 | Black Label | chromite-bearing dunite | 17.7571 | 4.766 | 2381.2 | 1184.1 | 3232.2 | 343.89 | 459.2 | 0.9895 | 1.15 | 1809.4 | 1771.7 | 28.645 | 28.901 | 0.912 | <0.098 | 0.03915 | 0.02586 | 0.1814 | 0.046625 | <0.004 | 0.0075 | 1.2004 | 1.131 | 1.1737 | <0.003 | 0.01731 | 0.000762 | <0.002 | 0.1228 | <0.001 | 0.0015633 | 0.0039633
| error (1σ) |  |  | 6.2596 | 1.5608 | 12.4168 | 138.679 | 604.3468 | 55.4267 | 129.6796 | 2.0589 | 2.0962 | 269.4365 | 269.5977 | 5.1009 | 5.2206 | 0.10465 |  | 0.07236 | 0.015677 | 0.032745 | 0.0091016 |  | 0.0027924 | 0.23043 | 0.26843 | 0.21068 |  | 0.0060519 | 0.00051577 |  | 0.083417 |  | 0.00096542 | 0.0056852
10 | BL 165 | Black Label | chromite-bearing dunite | 14.2333 | 5.245 | 2237 | 1139.9 | 3344.3 | 361.67 | 522.49 | 0.7626 | 0.9391 | 2208.4 | 2046.2 | 25.212 | 25.489 | 0.892 | <0.113 | 0.02292 | 0.02023 | 0.1842 | 0.0475 | <0.101 | 0.0077143 | 1.2894 | 1.24 | 1.3545 | <0.026 | 0.01774 | 0.0012 | 0.0042667 | 0.0982 | <0.005 | 0.0015206 | 0.001495
| error (1σ) |  |  | 2.203 | 1.4859 | 15.2534 | 77.9978 | 543.6443 | 49.9093 | 84.1459 | 1.6314 | 1.5756 | 276.4241 | 250.0923 | 4.7028 | 4.8571 | 0.14085 |  | 0.035577 | 0.0083545 | 0.035486 | 0.020093 |  | 0.0022631 | 0.18551 | 0.14275 | 0.20873 |  | 0.0065284 | 0.00014142 | 0.003402 | 0.049091 |  | 0.0014098 | 0.00061327
10 | BL 166 | Black Label | chromite-bearing dunite | 17.575 | 3.705 | 2611.6 | 1250.5 | 3143.3 | 371.54 | 508.67 | 0.515 | 0.66 | 2510.4 | 2407.8 | 29.882 | 30.387 | 0.965 | <0.106 | 0.017222 | 0.01787 | 0.1903 | 0.0396 | <0.083 | 0.00824 | 1.2305 | 1.135 | 1.2463 | <0.024 | 0.024411 | 0.00215 | <0.008 | 0.089 | <0.004 | 0.001612 | 0.00137
| error (1σ) |  |  | 6.8427 | 0.86364 | 14.9458 | 78.7376 | 376.2877 | 35.2395 | 135.4724 | 0.21599 | 0.1666 | 193.4535 | 178.2201 | 4.584 | 4.7072 | 0.11891 |  | 0.024659 | 0.009166 | 0.02331 | 0.0051284 |  | 0.0019126 | 0.12038 | 0.1718 | 0.12132 |  | 0.0057095 | 0.0013916 |  | 0.042864 |  | 0.0022457 | 0.0014566
10 | BL 209 | Black Label | chromite cumulate | 68.075 | 4.3016 | 2186.8 | 1366.9 | 2849.3 | 237.76 | 165.23 | 1.159 | 1.442 | 735.2 | 715.6 | 36.991 | 38.058 | 0.8776 | <0.163 | 0.10644 | 0.0213 | 0.13576 | <0.039 | <0.148 | 0.012667 | 0.9632 | 0.9103 | 1.1385 | <0.014 | 0.028178 | 0.0045 | <0.010 | 0.299 | <0.004 | <0.003 | <0.003
| error (1σ) |  |  | 90.9994 | 0.87882 | 33.0985 | 150.3629 | 394.1991 | 28.1784 | 21.5864 | 0.38217 | 0.39471 | 83.7772 | 79.2033 | 3.953 | 4.0082 | 0.12337 |  | 0.18611 | 0.03617 | 0.032412 |  |  | 0.0030067 | 0.10601 | 0.10265 | 0.09978 |  | 0.015921 | 0.0027505 |  | 0.096661
10 | BL 210 | Black Label | chromite-bearing dunite | 20.9625 | 2.6508 | 2446.5 | 1347.7 | 3037.7 | 246.79 | 179.1 | 14.1633 | 14.045 | 992 | 952 | 38.641 | 39.587 | 0.8852 | <0.150 | 0.07584 | 0.01122 | 0.09716 | 0.033667 | <0.110 | 0.01215 | 1.3652 | 1.3082 | 1.4738 | <0.012 | 0.02012 | 0.0014225 | 0.0383 | 0.1563 | <0.002 | 0.00046372 | 0.00069003
| error (1σ) |  |  | 7.8618 | 0.2436 | 62.4575 | 59.8852 | 167.6372 | 14.3071 | 17.7846 | 42.1169 | 40.4008 | 79.5152 | 72.4231 | 2.8243 | 3.0817 | 0.044738 |  | 0.16415 | 0.0061557 | 0.0095684 | 0.0092916 |  | 0.0024318 | 0.08173 | 0.08163 | 0.14238 |  | 0.0088223 | 0.00087164 | 0.043416 | 0.10505 |  | 0.00078999 | 0.0012184
10 | BL 211 | Black Label | chromite/porphyritic cumulate | 112.79 | 3.6505 | 2201.1 | 1356.1 | 2667.5 | 217.94 | 175.59 | 1.861 | 2.148 | 717.7 | 692.1 | 41.219 | 41.678 | 0.8803 | <0.140 | 0.6859 | 0.043538 | 0.12122 | <0.029 | <0.109 | 0.01082 | 1.1107 | 1.0821 | 0.9696 | <0.011 | 0.03369 | 0.0032544 | <0.004 | 0.5679 | <0.002 | 0.0012902 | 0.00080302
| error (1σ) |  |  | 277.6592 | 0.4185 | 33.5673 | 135.0691 | 386.5986 | 26.4912 | 32.1088 | 0.77767 | 0.75626 | 84.3393 | 83.1858 | 2.8925 | 2.9108 | 0.087102 |  | 2.0436 | 0.058713 | 0.027384 |  |  | 0.0025499 | 0.12421 | 0.11734 | 0.11163 |  | 0.019282 | 0.0023198 |  | 0.35789 |  | 0.0015732 | 0.00062951
0 | BL 218 | Black Label | chromite-bearing dunite | nd | nd | nd | nd | nd | nd | nd | nd | nd | nd | nd | nd | nd | nd | nd | nd | nd | nd | nd | nd | nd | nd | nd | nd | nd | nd | nd | nd | nd | nd | nd | nd
error (1σ)
10 | BL 219 | Black Label | porphyritic chromitite | 19.43 | 3.0484 | 2179.2 | 1344.7 | 2786.5 | 221.35 | 256.52 | 1.528 | 1.806 | 654 | 659.1 | 38.826 | 39.109 | 0.6675 | <0.051 | 0.05123 | 0.01143 | 0.189 | 0.0323 | <0.038 | 0.00977 | 1.026 | 0.9565 | 1 | <0.011 | 0.02362 | 0.001556 | 0.00022 | 0.572 | <0.002 | 0.00219 | 0.00196
| error (1σ) |  |  | 12.2124 | 0.28973 | 11.5931 | 33.5594 | 82.3478 | 5.9405 | 37.4986 | 1.2425 | 1.232 | 18.2878 | 16.4009 | 0.74146 | 0.72497 | 0.023377 |  | 0.062256 | 0.0096697 | 0.010842 | 0.012212 |  | 0.001345 | 0.068311 | 0.087883 | 0.075079 |  | 0.0062551 | 0.0012614 |  | 0.25068 |  | 0.00064941 | 0.0015187
10 | BL 220 | Black Label | chromite-bearing dunite | 21.3333 | 3.0709 | 2223.5 | 1422.9 | 2770.1 | 280.19 | 287.64 | 0.684 | 0.78 | 1389.8 | 1363 | 35.005 | 35.193 | 0.8047 | <0.051 | 0.04286 | 0.00808 | 0.1792 | 0.03458 | <0.036 | 0.0108 | 1.1181 | 1.0558 | 1.1213 | <0.010 | 0.02444 | 0.0024022 | <0.002 | 0.0793 | <0.002 | nq | nq
| error (1σ) |  |  | 7.0537 | 0.42395 | 15.6932 | 177.5534 | 371.9269 | 35.9926 | 97.3821 | 0.48774 | 0.37112 | 175.6365 | 182.4037 | 6.5476 | 6.5908 | 0.11591 |  | 0.063026 | 0.0050927 | 0.022305 | 0.011244 |  | 0.0016984 | 0.11623 | 0.10129 | 0.11595 |  | 0.013082 | 0.0019417 |  | 0.024622
10 | BL 368 | Black Label | porphyritic chromitite | <14.10 | 3.7369 | 1734.2 | 1109.8 | 2242.5 | 255.99 | 464.4 | 0.92 | 1.127 | 563.6 | 555.1 | 36.942 | 36.695 | 0.649 | <0.178 | 0.01707 | <0.003 | 0.1728 | 0.04225 | <0.141 | 0.00695 | 0.6344 | 0.5891 | 0.7086 | <0.024 | 0.05172 | 0.002703 | 0.01705 | 0.0481 | <0.005 | <0.001 | <0.001
| error (1σ) |  |  |  | 0.26895 | 14.8159 | 39.5637 | 93.3301 | 10.3556 | 60.0633 | 0.45881 | 0.55432 | 21.7675 | 22.8349 | 0.835 | 0.73879 | 0.049766 |  | 0.011201 |  | 0.0063034 | 0.0088835 |  | 0.00077782 | 0.065075 | 0.088086 | 0.051919 |  | 0.0047826 | 0.0010396 | 0.0072832 | 0.016769
10 | BL 369 | Black Label | porphyritic chromitite | <13.90 | 4.331 | 1801.9 | 1177.3 | 2464.4 | 291.56 | 578.2 | 0.987 | 1.186 | 655.9 | 642.4 | 39.826 | 39.947 | 0.805 | <0.191 | 0.01168 | <0.003 | 0.1788 | <0.038 | <0.147 | 0.00694 | 0.7624 | 0.722 | 0.7891 | <0.026 | 0.04398 | 0.0022317 | <0.005 | 0.065 | <0.007 | nq | <0.001
| error (1σ) |  |  |  | 0.25013 | 27.1639 | 45.1468 | 91.8987 | 8.9288 | 86.8188 | 0.34244 | 0.37524 | 45.9866 | 35.9357 | 0.94003 | 0.95177 | 0.11909 |  | 0.0070421 |  | 0.010685 |  |  | 0.0010784 | 0.091164 | 0.10185 | 0.087745 |  | 0.0092802 | 0.00099036 |  | 0.03814
10 | BL 370 | Black Label | porphyritic chromitite | <13.40 | 4.262 | 1772.8 | 1116 | 2320.7 | 284.64 | 427.8 | 0.747 | 0.956 | 597.5 | 598.5 | 37.64 | 37.72 | 0.737 | <0.174 | 0.00965 | 0.004575 | 0.1704 | <0.034 | <0.129 | 0.00645 | 0.6668 | 0.599 | 0.6568 | <0.025 | 0.05376 | 0.0026956 | <0.007 | 0.0538 | <0.007 | <0.001 | <0.001
| error (1σ) |  |  |  | 0.35178 | 14.6576 | 15.4416 | 20.4833 | 6.2025 | 33.8126 | 0.18391 | 0.12195 | 33.3708 | 28.4927 | 1.1491 | 1.1292 | 0.04111 |  | 0.0046441 | 0.00097425 | 0.0097889 |  |  | 0.0024749 | 0.039211 | 0.060818 | 0.040102 |  | 0.011685 | 0.0010427 |  | 0.026263
10 | BL 281 | Black Label | chromite cumulate | 28.52 | 3.9556 | 1868.6667 | 1484.1111 | 2549 | 264.0778 | 186.3 | 1.1089 | 1.2144 | 788.6667 | 816.4444 | 37.5556 | 36.3 | 0.87889 | <0.248 | 0.18673 | 0.030983 | 0.19467 | <0.054 | <0.167 | <0.008 | 0.89178 | 0.84667 | 0.79689 | 0.05025 | 0.018078 | 0.0025714 | 0.22942 | 0.12167 | <0.006 | 0.00298 | 0.015862
| error (1σ) |  |  | 19.3212 | 0.7614 | 35.4683 | 184.9347 | 395.043 | 31.1345 | 50.2915 | 0.42864 | 0.68358 | 71.9062 | 86.6272 | 5.7476 | 5.1073 | 0.2229 |  | 0.36612 | 0.026088 | 0.039064 |  |  |  | 0.20226 | 0.23548 | 0.1798 | 0.0068981 | 0.012254 | 0.00089203 | 0.2044 | 0.13293 |  | 0.002435 | 0.016508
0 | BL 282 | Black Label | chromite-bearing dunite | nd | nd | nd | nd | nd | nd | nd | nd | nd | nd | nd | nd | nd | nd | nd | nd | nd | nd | nd | nd | nd | nd | nd | nd | nd | nd | nd | nd | nd | nd | nd | nd
error (1σ)
10 | BL 283 | Black Label | porphyritic chromitite | 17.4 | 3.8703 | 1652.5 | 1473.1 | 2693.5 | 315.44 | 272.49 | 0.452 | 0.574 | 968.6 | 973.2 | 37.17 | 36.49 | 0.84 | <0.178 | 0.01089 | 0.01585 | 0.1446 | <0.037 | <0.142 | 0.008325 | 0.7371 | 0.6632 | 0.7349 | <0.021 | 0.01255 | 0.0016783 | <0.004 | 0.0452 | <0.005 | 0.00073667 | <0.001
| error (1σ) |  |  | 3.2112 | 0.19076 | 24.2453 | 36.665 | 77.4844 | 9.1617 | 44.361 | 0.18943 | 0.20919 | 30.6819 | 27.2389 | 1.5499 | 1.5103 | 0.062183 |  | 0.0068743 | 0.015768 | 0.009288 |  |  | 0.0030544 | 0.10493 | 0.092593 | 0.066919 |  | 0.0037654 | 0.00074486 |  | 0.035789 |  | 0.00075805
10 | BD 2784 | Big Daddy | chromite cumulate | <12.30 | 7.724 | 1984.3 | 1206.3 | 2401.4 | 229.35 | 1010.8 | 0.4015 | 0.5963 | 547.6 | 546.6 | 41.176 | 40.66 | 0.689 | <0.130 | 0.03761 | 0.0062 | 0.2209 | 0.040286 | <0.075 | 0.01281 | 0.755 | 0.791 | 0.8062 | <0.022 | 0.1195 | 0.00469 | <0.005 | 0.019744 | <0.004 | <0.001 | 0.001975
| error (1σ) |  |  |  | 0.62639 | 10.4249 | 32.8635 | 78.4845 | 8.4603 | 39.0151 | 0.12719 | 0.12071 | 19.1729 | 22.0363 | 1.069 | 1.1288 | 0.046536 |  | 0.069955 | 0.0028284 | 0.008465 | 0.011131 |  | 0.0019891 | 0.036515 | 0.078379 | 0.069898 |  | 0.028317 | 0.0017873 |  | 0.011847 |  |  | 0.0014245
10 | BD 2785 | Big Daddy | chromite cumulate | <11.80 | 8.417 | 2101.4 | 1279.4 | 2369.7 | 238.59 | 1148.7 | 0.642 | 0.877 | 554.5 | 562 | 45.493 | 45.198 | 0.673 | <0.127 | 0.0809 | 0.0078667 | 0.2295 | 0.038 | <0.063 | 0.01279 | 0.8035 | 0.75 | 0.8382 | <0.022 | 0.1308 | 0.00467 | <0.004 | 0.03455 | <0.004 | <0.001 | 0.003
| error (1σ) |  |  |  | 0.19305 | 11.8058 | 24.9275 | 70.6164 | 4.3801 | 53.1205 | 0.30608 | 0.33012 | 13.4681 | 12.1106 | 0.86106 | 0.86811 | 0.097074 |  | 0.19069 | 0.0039526 | 0.015883 | 0.0097468 |  | 0.0018941 | 0.039447 | 0.089069 | 0.04201 |  | 0.013406 | 0.0014221 |  | 0.02553 |  |  | 0.0014731
10 | BD 2786 | Big Daddy | chromite cumulate | <11.90 | 9.038 | 2125.7 | 1301.9 | 2497.2 | 245.3 | 1024 | 1.123 | 1.306 | 562.3 | 564.3 | 44.22 | 44.218 | 0.751 | <0.138 | 0.0139 | 0.0086333 | 0.2115 | 0.047444 | <0.080 | 0.01313 | 0.8086 | 0.751 | 0.8331 | <0.026 | 0.1288 | 0.00464 | <0.006 | 0.0304 | <0.005 | 0.0154 | <0.001
| error (1σ) |  |  |  | 0.45379 | 9.1536 | 9.4334 | 75.5275 | 3.9732 | 30.4521 | 0.53527 | 0.57019 | 13.4334 | 12.3203 | 0.69804 | 0.68767 | 0.067239 |  | 0.016374 | 0.0066566 | 0.0052757 | 0.019366 |  | 0.0018252 | 0.053434 | 0.069992 | 0.069918 |  | 0.029724 | 0.0013962 |  | 0.01936
10 | BD 2805 | Big Daddy | chromite cumulate | <18.20 | 6.653 | 1921.8 | 1198.3 | 2030.1 | 217.12 | 756.7 | 0.9787 | 1.074 | 575.8 | 534.4 | 35.465 | 35.466 | 0.728 | <0.321 | 0.03732 | <0.004 | 0.148 | <0.052 | <0.219 | 0.009 | 0.6471 | 0.6 | 0.6741 | <0.027 | 0.074 | 0.00445 | <0.006 | 0.022038 | <0.003 | <0.001 | <0.001
| error (1σ) |  |  |  | 0.48461 | 27.0875 | 41.1719 | 88.0296 | 11.7038 | 42.1875 | 0.41109 | 0.39039 | 49.0551 | 41.3231 | 1.4401 | 1.3034 | 0.099085 |  | 0.040485 |  | 0.018184 |  |  | 0.0013038 | 0.049939 | 0.084327 | 0.039306 |  | 0.020602 | 0.0026867 |  | 0.0081511
10 | BD 2806 | Big Daddy | chromite cumulate | <12.00 | 8.142 | 2257.7 | 1307.8 | 2237.6 | 237.2 | 732.4 | 0.728 | 0.888 | 563.8 | 567.1 | 41.075 | 40.742 | 0.742 | <0.178 | 0.0072111 | 0.0063 | 0.2099 | 0.044 | <0.130 | 0.00796 | 0.6841 | 0.678 | 0.7157 | <0.024 | 0.1289 | 0.00924 | <0.005 | 0.017189 | <0.007 | <0.001 | <0.001
| error (1σ) |  |  |  | 0.2463 | 14.967 | 15.7254 | 34.287 | 6.0729 | 70.5143 | 0.3455 | 0.36508 | 26.1228 | 24.0853 | 0.66704 | 0.68799 | 0.061246 |  | 0.0035761 | 0.0026944 | 0.014387 | 0.0090554 |  | 0.001571 | 0.049154 | 0.053707 | 0.042911 |  | 0.027867 | 0.0030196 |  | 0.0068515
10 | BD 2807 | Big Daddy | chromite cumulate | 24.2 | 6.349 | 2249.3 | 1258.2 | 2178.9 | 264.68 | 590.72 | 0.4757 | 0.6392 | 712.8 | 712.8 | 42.632 | 42.275 | 0.778 | <0.195 | 0.16959 | 0.03795 | 0.1708 | <0.039 | <0.158 | 0.0089 | 0.7596 | 0.708 | 0.7885 | <0.032 | 0.04638 | 0.00373 | 0.153 | 0.051925 | <0.008 | 0.0041625 | 0.00896
| error (1σ) |  |  | 1.1314 | 2.6228 | 11.5475 | 37.9262 | 87.6476 | 26.699 | 77.598 | 0.30561 | 0.33009 | 147.26 | 145.5272 | 1.4244 | 1.3407 | 0.088544 |  | 0.35617 | 0.062057 | 0.010293 |  |  | 0.00058878 | 0.060839 | 0.084433 | 0.066373 |  | 0.023685 | 0.0015521 | 0.19375 | 0.054747 |  | 0.0056351 | 0.012814
10 | FW03 153.3 | Big Daddy | chromite cumulate | 26 | 4.711 | 1683.4 | 1071.9 | 2597.7 | 241.23 | 700.87 | 2.8464 | 3.108 | 503.79 | 501.2 | 33.155 | 33.287 | 0.645 | <0.163 | 0.16345 | 0.020833 | 0.2368 | 0.04825 | <0.095 | 0.0063667 | 0.7944 | 0.749 | 0.7834 | <0.030 | 0.08995 | 0.0063 | <0.009 | 0.033178 | <0.007 | 0.00715 | 0.00618
| error (1σ) |  |  | 1.4142 | 0.34488 | 9.0823 | 8.2118 | 203.0818 | 4.6502 | 27.0755 | 2.3648 | 2.3034 | 28.1632 | 29.559 | 0.70885 | 0.87095 | 0.038079 |  | 0.24894 | 0.017255 | 0.038944 | 0.017462 |  | 0.00035119 | 0.043347 | 0.16231 | 0.052648 |  | 0.046829 | 0.0035958 |  | 0.030309 |  | 0.008157 | 0.0053649
10 | FW03 159.1 | Big Daddy | chromite cumulate | <15.50 | 4.262 | 1647.7 | 1069.8 | 2226.8 | 224.83 | 831.2 | 3.579 | 3.895 | 469.24 | 471.9 | 37.089 | 37.127 | 0.596 | <0.193 | 0.08905 | 0.02015 | 0.1943 | 0.0465 | <0.123 | <0.006 | 0.6695 | 0.627 | 0.6984 | <0.029 | 0.0889 | 0.00475 | 0.0122 | 0.02905 | <0.006 | nq | <0.001
| error (1σ) |  |  |  | 0.30713 | 8.8951 | 28.3345 | 216.5101 | 12.6591 | 57.6306 | 2.0461 | 2.1296 | 34.9624 | 32.1367 | 0.66562 | 0.6357 | 0.065862 |  | 0.1599 | 0.021001 | 0.041601 | 0.0021213 |  |  | 0.070475 | 0.059451 | 0.040569 |  | 0.043301 | 0.0041924 | 0.0073539 | 0.019696
10 | FW03 159.65 | Big Daddy | chromite cumulate | 19.65 | 5.383 | 1800.6 | 1221.5 | 2627.2 | 322.8 | 796.94 | 2.211 | 2.188 | 776 | 770.6 | 40.239 | 40.081 | 0.723 | <0.203 | 0.05765 | 0.0102 | 0.1805 | 0.037667 | <0.135 | <0.007 | 0.6121 | 0.623 | 0.6531 | <0.033 | 0.0891 | 0.0060111 | <0.006 | 0.03523 | <0.006 | nq | 0.0031
| error (1σ) |  |  | 1.2021 | 0.47032 | 10.7827 | 28.5628 | 331.4573 | 49.4014 | 68.7015 | 0.62465 | 0.73222 | 164.6437 | 164.233 | 0.83696 | 0.82295 | 0.042439 |  | 0.055464 | 0.0046382 | 0.0081275 | 0.0070946 |  |  | 0.081142 | 0.11304 | 0.058173 |  | 0.030957 | 0.0022324 |  | 0.029006 |  |  | 0.0031113
10 | FW05 265.5 | Big Daddy | chromite cumulate | 103.3286 | 4.911 | 1515.6 | 1004 | 1987.8 | 233.74 | 1206.1 | 2.745 | 3.197 | 455.54 | 448.1 | 36.312 | 36.656 | 0.681 | <0.146 | 0.44229 | 0.040689 | 0.2125 | 0.0378 | <0.090 | 0.006375 | 0.7314 | 0.751 | 0.7155 | <0.028 | 0.1106 | 0.004911 | <0.007 | 0.0521 | <0.007 | 0.003198 | 0.0030271
| error (1σ) |  |  | 158.9381 | 0.57876 | 10.3409 | 31.3156 | 83.76 | 4.9219 | 80.1172 | 1.5622 | 2.0694 | 14.6393 | 15.5238 | 1.0056 | 1.0127 | 0.077381 |  | 0.35459 | 0.02553 | 0.034808 | 0.011819 |  | 0.0023358 | 0.070124 | 0.057629 | 0.049314 |  | 0.043806 | 0.0040293 |  | 0.031353 |  | 0.0023053 | 0.0027322
10 | FW05 269 | Big Daddy | chromite/porphyritic cumulate | 66 | 3.749 | 1845.5 | 1075.1 | 2255.3 | 250.25 | 1280.8 | 2.356 | 2.625 | 552.6 | 567.7 | 38.517 | 39 | 0.724 | <0.377 | 0.15615 | 0.0174 | 0.1574 | <0.056 | <0.218 | <0.008 | 0.7656 | 0.673 | 0.7488 | <0.033 | 0.0916 | 0.0045143 | <0.009 | 0.0515 | <0.014 | 0.00119 | 0.004085
| error (1σ) |  |  | 7.2111 | 0.34369 | 14.1441 | 27.2823 | 237.4031 | 14.82 | 171.2151 | 0.93447 | 0.76281 | 61.8209 | 71.1806 | 1.2922 | 1.4407 | 0.082489 |  | 0.16279 | 0.014143 | 0.014408 |  |  |  | 0.076315 | 0.08314 | 0.069783 |  | 0.020375 | 0.0021019 |  | 0.036634 |  | 0.0015698 | 0.0033211
10 | FW05 292 | Big Daddy | chromite cumulate | <24.20 | 10.939 | 1812.8 | 1151.5 | 4910 | 345 | 821.5 | 0.33 | 0.392 | 926.4 | 905.8 | 56.88 | 57.71 | 0.86 | <0.325 | 0.047586 | 0.1595 | 0.2073 | 0.0835 | <0.196 | 0.01084 | 0.8027 | 0.744 | 0.8296 | 0.15 | 0.1392 | 0.0067 | 0.0232 | 0.0446 | <0.004 | 0.012425 | 0.014429
| error (1σ) |  |  |  | 1.492 | 13.2816 | 42.1749 | 179.3085 | 13.5724 | 137.7157 | 0.1314 | 0.087407 | 47.5586 | 47.1235 | 6.4221 | 6.7668 | 0.071802 |  | 0.034703 | 0.22667 | 0.028794 | 0.030406 |  | 0.0019895 | 0.069083 | 0.14871 | 0.046565 | 0.14843 | 0.043402 | 0.0045864 | 0.039993 | 0.015855 |  | 0.013017 | 0.017043
10 | FW07 223 | Big Daddy | chromite cumulate | <30.40 | 9.967 | 2283.3 | 1594.2 | 5385.9 | 424.03 | 662.73 | 0.69857 | 0.70556 | 2019.2 | 1968.4 | 55.09 | 56.06 | 1.041 | <0.392 | 0.17594 | 0.2155 | 0.1834 | 0.0768 | <0.226 | <0.009 | 0.9886 | 0.909 | 0.9597 | <0.033 | 0.086 | 0.0045375 | 0.11176 | 0.0523 | <0.006 | 0.0236 | 0.03734
| error (1σ) |  |  |  | 2.5844 | 13.4168 | 177.8725 | 698.3379 | 45.5125 | 271.6787 | 0.33771 | 0.53657 | 257.1795 | 304.8815 | 3.5316 | 3.5097 | 0.17521 |  | 0.16476 | 0.24089 | 0.019074 | 0.012194 |  |  | 0.12542 | 0.12432 | 0.1036 |  | 0.027672 | 0.0023305 | 0.11872 | 0.026887 |  | 0.022781 | 0.035708
10 | FW07 298 | Big Daddy | chromite cumulate | <12.50 | 18.086 | 1820.94 | 1186.6 | 4863.1 | 312.17 | 447.16 | 0.098286 | 0.2544 | 1346.9 | 1248.9 | 72.519 | 73.409 | 1.023 | 0.2315 | 0.06824 | 0.42432 | 0.3912 | 0.1192 | <0.119 | 0.01324 | 1.6631 | 1.506 | 1.5865 | 0.13725 | 0.1093 | 0.0052 | <0.006 | 0.10029 | <0.006 | 0.0089 | 0.03135
| error (1σ) |  |  |  | 1.8504 | 9.2323 | 52.2349 | 305.0295 | 24.6186 | 55.6121 | 0.047222 | 0.053365 | 112.6237 | 109.0244 | 5.0914 | 5.49 | 0.11814 | 0.11703 | 0.12322 | 0.34135 | 0.025139 | 0.020837 |  | 0.002834 | 0.20063 | 0.15848 | 0.1314 | 0.11273 | 0.034577 | 0.0029101 |  | 0.082673 |  | 0.0083929 | 0.022142
10 | 1G17 202 | Blackbird 1 | chromite cumulate | <17.40 | 8.035 | 1433.8 | 995.4 | 1897.5 | 261.31 | 1165.5 | 2.634 | 2.941 | 643.2 | 641.7 | 49.32 | 48.88 | 0.801 | <0.227 | 0.016189 | 0.046178 | 0.1841 | <0.053 | <0.187 | 0.014125 | 0.4985 | 0.445 | 0.4942 | 0.101 | 0.0373 | <LOD | <0.011 | 0.6275 | 0.0103 | 0.0045025 | 0.0078
| error (1σ) |  |  |  | 1.1675 | 9.1141 | 46.8359 | 88.0584 | 10.8426 | 109.6968 | 1.1471 | 1.462 | 29.3098 | 27.7491 | 6.5682 | 6.604 | 0.098596 |  | 0.008412 | 0.047838 | 0.01568 |  |  | 0.003349 | 0.035886 | 0.084492 | 0.027426 | 0.091422 | 0.019707 |  |  | 0.25572 | 0.0042426 | 0.0068125 | 0.0097581
10 | 1G17 222 | Blackbird 1 | porphyritic chromitite | <18.00 | 6.15 | 1362.8 | 942.8 | 2107.1 | 330.35 | 844.7 | 2.563 | 2.455 | 849.2 | 853.7 | 42.17 | 41.89 | 0.783 | 0.785 | 0.025189 | 0.20701 | 0.2035 | 0.0465 | <0.159 | 0.016313 | 0.4681 | 0.472 | 0.4907 | 0.1274 | 0.06201 | 0.0047111 | 0.012833 | 0.638 | 0.01165 | 0.0096337 | 0.0085414
| error (1σ) |  |  |  | 0.73983 | 18.5939 | 80.5451 | 127.9118 | 19.8402 | 107.2858 | 1.6406 | 1.2478 | 73.9546 | 71.6443 | 4.6942 | 4.9972 | 0.082738 | 0.67175 | 0.017525 | 0.2146 | 0.012483 | 0.00070711 |  | 0.0092647 | 0.04776 | 0.08203 | 0.056692 | 0.14979 | 0.028498 | 0.0036333 | 0.0063705 | 0.44899 | 0.0061668 | 0.014358 | 0.012152
10 | 1G17 225.8 | Blackbird 1 | chromite cumulate | <16.50 | 11.486 | 1595.2 | 1039.1 | 3210.3 | 273.53 | 746.7 | 1.497 | 2.022 | 969 | 958.2 | 50.35 | 49.78 | 0.76 | <0.227 | 0.012317 | 0.13166 | 0.1828 | 0.0535 | <0.191 | 0.02676 | 0.5218 | 0.508 | 0.5566 | 0.045 | 0.05516 | 0.0038167 | 0.0163 | 0.3512 | <0.006 | 0.0012043 | 0.0054186
| error (1σ) |  |  |  | 1.4919 | 14.7558 | 49.1651 | 200.2327 | 17.6782 | 131.5287 | 1.459 | 1.6693 | 63.6972 | 60.4902 | 4.9744 | 4.9596 | 0.091773 |  | 0.0069416 | 0.12214 | 0.013398 | 0.010607 |  | 0.007651 | 0.049075 | 0.047329 | 0.031056 | 0.021364 | 0.02642 | 0.0012952 | 0.013718 | 0.24633 |  | 0.0026809 | 0.0053117
10 | 1G17 243 | Blackbird 1 | chromite cumulate | <16.50 | 3.378 | 1545.4 | 968.9 | 1848.7 | 417.3 | 557.9 | 3.599 | 3.872 | 1338.8 | 1305.4 | 30.02 | 30.08 | 0.85 | <0.205 | 0.04419 | 0.08235 | 0.2141 | 0.057 | <0.179 | <0.007 | 0.4677 | 0.393 | 0.4527 | 0.030667 | 0.0615 | 0.00532 | <0.005 | 0.706 | <0.006 | 0.00041006 | 0.0054111
| error (1σ) |  |  |  | 0.52656 | 16.4195 | 71.8539 | 128.8479 | 23.5469 | 47.5592 | 0.95196 | 1.1285 | 74.7125 | 76.7321 | 2.9435 | 2.7251 | 0.13614 |  | 0.038125 | 0.040654 | 0.021226 |  |  |  | 0.042235 | 0.044234 | 0.053223 | 0.0055076 | 0.020797 | 0.0014816 |  | 0.21402 |  | 0.00046775 | 0.0024599
10 | 1G20 257.6 | Blackbird 1 | chromite cumulate | <19.20 | 4.309 | 1271.2 | 915.4 | 1407.7 | 323.03 | 593.9 | 1.776 | 2.231 | 1299.5 | 1227.7 | 35.021 | 34.172 | 0.774 | <0.308 | 0.037611 | 0.055788 | 0.166 | 0.057 | <0.235 | <0.009 | 0.6119 | 0.656 | 0.6622 | 0.0586 | 0.0922 | 0.004624 | 0.0601 | 0.1033 | 0.00475 | 0.0162 | 0.011214
| error (1σ) |  |  |  | 0.56349 | 16.8839 | 31.5108 | 56.9777 | 12.517 | 82.5947 | 0.94255 | 0.8956 | 46.3063 | 42.1902 | 1.388 | 1.1716 | 0.07306 |  | 0.030035 | 0.056687 | 0.017378 |  |  |  | 0.089345 | 0.11778 | 0.069189 | 0.071276 | 0.046733 | 0.0027778 | 0.062084 | 0.10295 | 0.0028991 | 0.023217 | 0.019005
10 | 1G20 283.2 | Blackbird 1 | chromite cumulate | <21.90 | 5.265 | 1524.7 | 1011.7 | 1804.6 | 249.37 | 533.57 | 2.859 | 3.23 | 544.2 | 516 | 36.413 | 36.462 | 0.765 | <0.337 | 0.07835 | 0.02332 | 0.1808 | <0.065 | <0.281 | <0.010 | 0.7544 | 0.739 | 0.7372 | 0.0355 | 0.071222 | 0.0047 | 0.051725 | 0.0479 | <0.007 | <0.001 | 0.0028
| error (1σ) |  |  |  | 0.60491 | 26.6752 | 43.3309 | 89.3386 | 13.1044 | 45.9776 | 1.2647 | 1.3817 | 41.9571 | 45.7092 | 1.6516 | 1.5115 | 0.091561 |  | 0.15729 | 0.024085 | 0.02363 |  |  |  | 0.049347 | 0.095505 | 0.07786 | 0.0077782 | 0.026999 | 0.0014716 | 0.03461 | 0.027634 |  |  | 0.0019933
10 | 1G20 284.8 | Blackbird 1 | chromite cumulate | <20.40 | 5.546 | 1552.7 | 974.1 | 1666 | 216.8 | 480.05 | 1.914 | 2.262 | 432.94 | 428.3 | 35.366 | 34.09 | 0.69778 | 0.56 | 0.01377 | 0.024125 | 0.1842 | <0.069 | <0.241 | 0.011333 | 0.7017 | 0.635 | 0.7083 | <0.030 | 0.1049 | 0.00504 | <0.342 | 0.0355 | 0.00795 | 0.0305 | <0.001
| error (1σ) |  |  |  | 0.46569 | 11.9541 | 28.5246 | 73.8226 | 9.9524 | 49.6798 | 0.9445 | 1.0961 | 11.2547 | 12.3473 | 0.847 | 0.73695 | 0.055403 | 0.37987 | 0.0090452 | 0.022877 | 0.031123 |  |  | 0.0023459 | 0.053705 | 0.090216 | 0.056982 |  | 0.038351 | 0.0019839 |  | 0.022634 | 0.0074246
10 | 1G21 291.2a | Blackbird 1 | chromite/porphyritic cumulate | <14.70 | 4.358 | 1595.1 | 1163.5 | 4551.9 | 394.77 | 698.96 | 4.01 | 4.17 | 1093 | 1080.3 | 39.491 | 39.253 | 0.81 | <0.186 | 0.01792 | 0.0043 | 0.1563 | 0.057375 | <0.107 | <0.006 | 0.6679 | 0.625 | 0.6605 | <0.027 | 0.0499 | 0.00124 | <0.006 | 0.0349 | <0.005 | <0.001 | 0.00235
| error (1σ) |  |  |  | 0.43914 | 9.7576 | 22.8583 | 105.8515 | 38.362 | 69.3805 | 2.3335 | 1.6526 | 160.0486 | 153.9192 | 1.2796 | 1.1288 | 0.08124 |  | 0.01337 | 0.00084853 | 0.010853 | 0.022841 |  |  | 0.064148 | 0.099582 | 0.064799 |  | 0.01169 | 0.00069263 |  | 0.010651 |  |  | 0.0006364
10 | 1G21 291.2b | Blackbird 1 | chromite cumulate | <13.40 | 4.292 | 1580.9 | 1134.2 | 4251.8 | 327.72 | 600.51 | 1.736 | 1.928 | 950.1 | 937.6 | 38.503 | 38.362 | 0.702 | <0.212 | 0.01053 | <0.004 | 0.1686 | 0.04475 | <0.100 | <0.006 | 0.6808 | 0.601 | 0.6935 | <0.024 | 0.05086 | 0.00282 | <0.004 | 0.019611 | <0.004 | nq | <0.00008
| error (1σ) |  |  |  | 0.34489 | 9.7804 | 29.9214 | 68.0323 | 12.1665 | 72.7859 | 0.81772 | 0.99109 | 58.9603 | 61.3717 | 0.48408 | 0.71392 | 0.054934 |  | 0.0042529 |  | 0.011187 | 0.012121 |  |  | 0.049268 | 0.064369 | 0.033672 |  | 0.018105 | 0.00083373 |  | 0.0060816
notes:
samples in italics were not included in the Ga-V modeling as their Mn concentrations exceeded the magmatic filter of wt% MnO vs Mg# as proposed by Barnes (1998)
all concentrations in mg/g
nd = not determined
samples for which n = 0 contain grains too small for laser abltion analysis