## Geological Data
All structural data recorded using the right hand rule
Location |  |  |  | Recording info |  | Sample | Unit | jointing | [5 empty] | Veins |  |  |  | Dyke Orent |  | Lineation | [5 empty] | Fault |  |  |  | Sulphides |  |  |  |  | Altn | Description
No. | UTME | UTMN | Z (m) | Mapper | Date | Number |  | S0 |  | S1 |  | S3 |  | V1 |  | V2 |  | D1 |  | L1 |  | L2 |  | L3 |  | F1 |  | F2 |  | Py | Gn | Sph | Mag | Other
[8 empty] | S | D | S | D | S | D | S | D | S | D | S | D | T | P | T | P | T | P | S | D | S | D | % | % | % | % | %
1 | 496865 | 6850000 | 1750 | MB | 2011-07-17 |  | MBgd | [22 empty] | 2 |  |  | 3 |  | chl | wx nubby pinky wht, fx xln grn-gry-wht-pink, mg-cg xls, 35% qtz (gry-clear, subhed qtz eye, 5mm, resistent wx) 35% plag (wht, anhed-subhed, 3-5mm) 15% (pinky wht anhed-subhed, dom 3-4mm) 10% bt (blk-grn rims, subhed, dom 3mm xls) 2-3% mag (moderatly magentic) 1-2% py (sub cubic, golden yellow clustersa, <1mm)20-30% chl altn through out
1 | 496865 | 6850000 | 1750 | MB | 2011-07-17 |  | apl | [28 empty] | wx pink-tan, fx pinky tan, fg aphanitic, composition looks to be qtz-kspar, sugary texture with thin <1mm veinlets (qtz and or py?), none mag to slightly mag cust the MBgd and is cut by the following unit
1 | 496865 | 6850000 | 1750 | MB | 2011-07-17 |  | md? | [22 empty] | 1 | [5 empty] | wx drk gry grn, fx drk gry blk, dom fg drk gry-gn aphanitic groundmass with glassy wht rounded concoudialy fracturing qtz eyes, 2-3% mag (strongly magnetic), 1-2% py (visiable <1mm euhed to subhed xls), <0.5mm veinlets wht and grn-wht, a 1.5-2m wide unit that cuts MBgd and contains xenoiths of MBgd, in float this unit is seen cutting both of the above units
2 | 496909 | 6850083 | 1770 | MB | 2011-07-17 | 581051 | q-mt vein | S: 115; D: 90; S: 305; D: 60 | [5 empty] | chl | qtz vein ~60mm wide, 70% cg wht qtz, 15% massive mg (drk gry blk), 3% py 1-3mm anhed clusters assosiated with the mg masses, fg elongate metalic silver xl (silver?) 10% drk grn chl alteration, vein orent 305/60 (later noted thet NM compas not working right) 10-20 cm spaced joints orented~115/vert
3 | 496778 | 6850493 | 1826 | MB | 2011-07-17 |  | Reqm | S: 275; D: 20; S: 255; D: 30 | 2 | [5 empty] | wx wht-pinky wht with rusty orange staining, fx xln gry-wht-clear with rusting orange staining (fx surface hard to find) 40% plag (wht, subhed-anhed xls interconected 2-3mm) 30% kspar (pinky-wht sugary interconected xls) 20% qtz (clear gry-wht, vitriouse dom 2-3mm) <5% (1-2mm blk-silvery grn blk book clusters) 2% py(<1mm xls) none magnetic, ? florite? in one spot (see hand sample) glassy hard purple <1mm xl, equigranular, m.g. dom 2-3mm, pervasive jointing 275/20 (0.5m spacing) 155/30 (0.2m spacing)
4 | 496806 | 6850572 | 1855 | MB | 2011-07-17 | 581052 | q-py vein | S: 240; D: 40 | [6 empty] | qtz-py vein 3cm wide running through the Reqm sampled, qtz f.g. sugary gry wht, py <1mm disseminated, wx strong rust staining. vein orent 240/40. This is directly (~5m) above c.g. sericite-moly float found in boulder field (hand sample taken large enough for assey if wanted)
5 | 496649 | 6850579 | 1917 | MB | 2011-07-17 |  | Reqm(w?) | [28 empty] | wx wht gry pink grn, fx gry wht pink, m.g. equigranular, 35 % plag (wht subhed 2-4mm xls), 45%kspr (pink why subhed-euhed 1-3mm xls) 15% qtz (gry wht equinat isolated 1-2mm xls) 5% bt (blk-gn 1x2mm sized books), 1-2%py partialy wx 1-2mm wide clusteds. chl (drk grn)- epidote (light pistacio grn) altn <5%
6 | 496885 | 6850670 | 1856 | MB | 2011-07-17 |  | q-py vein | S: 98; D: 90 | [6 empty] | 2-4cm wide qtz-py veins, orent 98/vert near by qtz vein materal in float also comtained moly
7 | 496959 | 6850725 | 1895 | MB | 2011-07-17 | 581053 | q-py-s vein | S: 280; D: 90 | [6 empty] | 3-4 cm wide qtz-py-sericite vein sugary gry wht qtz with 1-2mm silvery scericite, orent 280/vert
8 | 497008 | 6850781 | 1918 | MB | 2011-07-17 |  | q-py-s vein | S: 290; D: 75 | [6 empty] | qtz-py -sericite vein, stright orent 290/75 with red-orange wx staining, hosted in Reqm
9 | 497446 | 6850722 | 2015 | MB | 2011-07-17 | 581054 | Reqm | S: 115; D: 90 | 5 |  |  |  |  | sericite | wx rusty orange red, fx pink-wht-gry-yellow. Reqm with sericite alteration and 5% py and think qtz-py veinlets, jointing 115/vert
10 | 497429 | 6850726 | 2002 | MB | 2011-07-17 | 581055 | q-py-s vein | [28 empty] | qtz-sericite-py vein
11 | 497217 | 6849490 | 1676 | MB | 2011-07-18 |  | MBgd | S: 15; D: 90; T: 45; P: 2 | 1 |  |  | 1 |  | chl | MBgd- wx med gry-wht-grn, fx xln med gry wht grn, equigranular (some larger qtz xls) m.g. dom 2-3mm. 30% qtz (glassy wht0gry, subhed xls dom 2mm up to 4mm) 45% plag (wht-cream wht subhed 1-2mm xls, interconnected), 5-10% kspr ? (pinky cream), 15% bt (1-2mm drk grn blk books) 1% mag (slightly magnetic), 1% py (finely disseminated), chl alt (~10%) concentrate at bt and plag. Jointing (maybe off due to erosion) 015/vert. on chlorite veinlet surface visable sliken slides (// to the fault mapped through gully) orent 045 ->02
12 | 497317 | 6849532 | 1704 | MB | 2011-07-18 |  | apl | S: 110; D: 90 | [5 empty] | chl | Aplitic dyke (orent 110/vert) with in MBgd. 30cm wide wx pink with grn and blk contact zones. fx pink tan, aphanitic with thin <1mm drk grn chlor veinlets that are magnetic making up about a 5cm wide zone on either side of the dyke. MBgd compositionaly and texturaly much like last station however slight ly less qtz (20%) and increases plag (50%)
13 | 497457 | 6849842 | 1846 | MB | 2011-07-18 |  | Reqm(p) | S: 120; D: 90 | 1 |  |  | 1 |  |  | Reqm(p) wx tan pink wh, fx pinky wht, equigranular, xln, f. to m.g. dom 2mm (up to 5mm). 25-30% qtz (gry clr, vitriouse, conc fracture, subhed, dome 2mm (up to4mm)) 30-40% plag (wht-creamy wht anhed-subhed, interconnected ~2mm xls) 20-25% kspr (pinky wht anhed-subhed 2mm xls) 3% bt (drk blk 2x0.5mm (up to 6mm long) elongsre, wx orange when assosiated with py) 1%py (f.g. disseminated anhed clusters) 1%mag (weakly mag). jointing 120/vert 15-20 cm spacing.
14 | 497671 | 6849785 | 1887 | MB | 2011-07-18 |  | q-e-mt-s vein | S: 34; D: 90; S: 10; D: 90; S: 150; D: 90 | [6 empty] | q-ep-mt-sericite vein within Reqm. 3-4 cm wide f.g. siliciouse vein fx gry-grn-wht, massise of mt and sericite up to 1 cm wide. Vein orent 10/vert. Area is filled with 1-3cm wide siliciouse mt-ep-chl veins with varly amounts of py. Jointing (034/vert) in Reqm off sets some of these vains that are dom orented 150/vert (see photo)
15 | 497737 | 6849785 | 1886 | MB | 2011-07-18 |  | Rqp? | [27 empty] | chl/ep | wx wht-chalky wht with light and drk grn stringer veinlets. Fx wht to pinky wht. Mixture of c.g. (pegmaticitc) qtz, plag, kspr and a f.g. aphanitic (apalitic) qtz mozonite (compositionaly looks like the last station but much finer grained. 2% bt visable.
16 | 497891 | 6849857 | 1995 | MB | 2011-07-18 | 581056 | q-py-s-mo vein | S: 60; D: 90 | [6 empty] | traced Moly floast up hill and in a strong rusty ornage stained zone of o/c 10-30cm qtz-py-sericite-moly-(yellow wx mineral) vein was found and sampled. Wx rusty orange red, Fx sugary f.g. gry qtz with disseminated py (15%) massive purple metalic Moly (10%), bright yellow wx mineral assosiated with Moly but also seen with out moly (sulpher) c.g 3-4 cm silvery wht sericite mica. Vein orent 060/vert. Chip sample accorss vein
17 | 497885 | 6849862 | 1998 | MB | 2011-07-18 | 581057 | q-py-s vein | S: 40; D: 90 | [6 empty] | qtz-sericite-py -yellow mineral vein. Running // to the above vein however no visable Mo noted. Vein is about 20-30 cm wide. Wx rusty orange red, Fx sugary f.g. gry qtz with disseminated py (15%) m.g. sericite and bright yellow wx mineral . Chip sample accross vein
18 | 497904 | 6849796 | 1991 | MB | 2011-07-18 |  | Reqm | S: 150; D: 88; S: 180; D: 30; S: 60; D: 90 | [6 empty] | three dom jointing patterns in Reqm: 150/88 (20-30 cm spacing) 180/30 (100-150 cm spacing) 60/vert (100-200cm spacing)
19 | 497691 | 6849077 | 1681 | MB | 2011-07-19 |  | MBgd | S: 280; D: 78 | [5 empty] | chl/ep | MBgd with aplitic dykes. Aplitic dyke:wx pinik to wht, fx pink to wht, silisiouse looking, aphanitic, light coloured groundmass with <1mm blk specs..bt?. Lighter more wht vein/dykes are not zoned and on a 3-4 cm scale. Larger ones are more pink coloured with grn-blk contact zones (chl/mt) are 30-40 cm wide both are orented ~280/80. MBgd m.g.-c.g. equigranunlar with strong chl alteration, no internal structure or allignment, think chl vein and ep veining noted through out area. o/c is massive
20 | 497936 | 6849073 | 1756 | MB | 2011-07-19 |  | MBgd | [25 empty] | 1 |  | chl | MBgd- wx pinky wht light gry, fx xln wht and blk, equigranular, m.g. dom 2-4mm xls, 25%qtz (gry vitriouse, subhed, 2-3mm), 50% plag (wht, subhed, 3-4mm) ?%kspr, 15% bt (blk 2mm books) 1%mt (weakly magnetic) no visiable py here but have seen some through out the morning. typicaly around. no internal alliignment of minerals <5% chl altn. o/c massive resistent wx.
21 | 497983 | 6849078 | 1772 | MB | 2011-07-19 |  | fault | T: 70; P: 10; S: 150; D: 90; S: 140; D: 90 | [6 empty] | MBgd in a highly fractured fault zone. Wx light orange tan pink, fx sugary orange-grn-gry (hard to determen individual mineral xls. Looks very silisioce, qtz rich with altered plag and distoyed Bt. The fracture clasts are 4-10cm. Unit if sandwiched b/w massive highly chl altered ( up to 30%) MBgd
n/a | 498224 | 6849003 | 1880 | MB | 2011-07-19 | [30 empty] | * turned around at this point due to time but looking at the face at the back SE corner of Cirque there seems to be strong red-orange wx rusty veins striking 045/vert that may or may not be moly intereste. In float a few qtz-py-sericite-moly veins where found and a number of boulders of MBgd with rusty py-qtz vein where observed.
22 | 496490 | 6849823 | 1757 | MB | 2011-07-20 |  | float | [27 empty] | chl | significant amounts of drk aphanitic mafic float noticed ->mafic dyke? MBgd in area has strong chl altn
23 | 496499 | 6849869 | 1758 | MB | 2011-07-20 |  | md | S: 290; D: 75 | [5 empty] | chl | mafic dyke in o/c. wx light gn-to med gry, fx drk grn-blk, aphanitic, strong chlor alteration see hand sample 22 A/B, none magnetic, dyke orentation 290/75
24 | 496505 | 6849918 | 1750 | MB | 2011-07-20 | 581058 | Mo float | [28 empty] | qtz-py-mt -mo? Vein rock found in float below rust wx zone high on the side of a steep mountain. In contact with MBgd.
25 | 498520 | 6851986 | 1662 | MB | 2011-07-21 | 581059 | q-mt vein | S: 30; D: 70; S: 325; D: 60 | [6 empty] | 10 cm wide qtz-mt- minor py vein. Wx drk metalic purple blk, fx xln drk gry-blk purple, only 40 cm in length (orent 325/60) cut off on either side by jointing (30/70)…. Walking a little further along more of the qtz-mt vein found (movement along jointing seems to be sinistral if truly the same vein)
26 | 498400 | 6851843 | 1625 | MB | 2011-07-21 |  | Mo float | [28 empty] | float hand sample qtz-py-mo vein in chl-ep(?) alt Reqm
27 | 498332 | 6851844 | 1636 | MB | 2011-07-21 |  | Reqm | S: 290; D: 80 | [5 empty] | chl/ep | Reqm wx pinky wht with blk spots, fx xln pink-gry, equgranular m.g. 20%qtz(clear, gry glassy anhedral isolated clusters 2-3mm)30% (wht-pinky wht, interconnected 2-3mm) 35% kspr (pink subhed 2-4mm) 5% bt (blk elongate laths books !4mm in length) chl altn minimall, ep (veining <mm) - qtz veinlets (?mt), jointing 290/80 spacing~30cm-50cm
28 | 498219 | 6851673 | 1676 | MB | 2011-07-21 | 581060 | q-py vein | S: 275; D: 85 | [6 empty] | 4cm qtz-py-(mo?)- (?mt) vein running through R? (eqm or qp) was under glacier therefore weathering from water is deep and hard to reach anything fx. Very pitted even where py is still visable, may have been mo that has wx away due to the softness. vein is f.g. sugary drkgrywht qtz. vein orent 275/85.
28 | 498219 | 6851673 | 1676 | MB | 2011-07-21 |  | Reqm | [27 empty] | chl | Reqm host above vein wx pinky tan wht fx xln pink gry, qtz 25-30%, plag 30-35%, ksp 30-35%, bt 5%, dom equgranulary however qtz does stand out somewhat from the dom m.g. xl size, minimal chlt alt, thin chl/mt/ep stringer veins // to275/85 jointing. Joinging 040/70 and 275/85.
29 | 498231 | 6851277 | 1793 | MB | 2011-07-21 |  | Rqp | [28 empty] | Rqp? Wx wht pink, fx xln sugary pink wht, f.g. sugary qtz plag fspr groundmass with qtz xls (glassy clear to gry 3-5mm rounded anhedral xls) plag kspr dom f.g. up to 2mm but ~5% are 3mm, bt 5%f.g. blk specs, none magnetic
30 | 498250 | 6851146 | 1837 | MB | 2011-07-21 | 581061 | q-py-mo? Vein | S: 120; D: 90 | [6 empty] | 7cm wide qtz(gry-wht sugary)-py (massive bands // to vein orentation)-moly? (slight metalic purple colouration with in qtz, maybe finly disseminated) vein. None magnetic, vein orent 120/vert. vein can be traced up slop and up onto cliff face for about 60 meters
31 | 498279 | 6851143 | 1861 | MB | 2011-07-21 | 581062 | q-py-mo? Vein | S: 110; D: 90 | [6 empty] | chip sample across the above vein further up slope from last sample compostionaly the same.
32 | 498243 | 6851093 | 1882 | MB | 2011-07-21 | 581063 | q-s-py-mt vein | S: 110; D: 90 | [6 empty] | 20x30 m area with strong orange rust wx staining, several 1-4cm wide qtz-sericite-py +/-mt veins at 10-50cm spacing. Dom orent 110/vert (which is also the dom jointing orent in host rock) many veins are strongly pitted (py wx or moly wx?) host rock Reqm? Rqp? wx rusty stained fx pinky xln f.g. to m.g. compostionaly like all the Rena intrusive units texturaly there are qtz xlz that are up to 5mm and stant out against the dom f.g. xls.
33 | 498085 | 6851020 | 1889 | MB | 2011-07-21 |  | Rqp? | [28 empty] | f.g. to m.g. pink
34 | 498012 | 6851001 | 1876 | MB | 2011-07-21 | 581064 | sediment sample | [28 empty] | fine glacial sediment from the toes of small ice sheet thar remains below the rusty veined rock face.
34 | 498012 | 6851001 | 1876 | MB | 2011-07-21 |  | Reqm | [28 empty] | Reqm: wx wht with blk specs, fx xln m to c. g. light gry wht and blk, qtz 20-25%, plag 40%, kspr 20%, bt 5-10%. 5%chl altn both in theplag and bt, equigraniular dom 2-3mm
35 | 497770 | 6850773 | 1995 | MB | 2011-07-21 |  | q-mt-py vein | S: 105; D: 90 | [6 empty] | qtz-mt-py vein 4cm wide, orent 105 / near vert
36 | 497851 | 6850656 | 2039 | MB | 2011-07-21 | 581065 | q-mt-py vein | S: 125; D: 90; S: 125; D: 90 | [6 empty] | qtz-mt-py vein. Orent 125/vert // to jointing (jointing is spaced 5-10cm)
36 | 497851 | 6850656 | 2039 | NM | 2011-07-21 | 581066 | q-mo-py vein | S: 115; D: 90; S: 115; D: 90 | 4 |  |  |  |  | sericite | qtz-mo-py vein hosted by fine grained (average 1mm). Veins are 10-40mm wide apilitic quartz. 4% pyrite(0.5-1mm anhedral, diseminated), <2% molybdenite, and 5% fine grained sericite around vein edges. 5% sulphur/limonite staining. Veinletts sampled over a 2m area.
37 | 497771 | 6850772 | 1995 | MB | 2011-07-21 | 581067 | q-py-s-mt vein | S: 100; D: 90 | [6 empty] | drk gry-wht qtz-py(15-20%)-mt(weakly magnetic) sericite vein. Vein orent 100/vert
38 | 497859 | 6850971 | 1862 | MB | 2011-07-21 |  | Reqm(w?) | [28 empty] | refrence sample
39 | 498331 | 6852250 | 1697 | MB | 2011-07-22 |  | Reqm | S: 250; D: 70 | [6 empty] | jointing in Reqm 250/70 (spacing 10cm to 1 00cm. Reqm has c.g. qtz kspr veins and pegmatitic pods
40 | 498229 | 6852258 | 1720 | MB | 2011-07-22 |  | fault | S: 100; D: 90 | [6 empty] | % meter wide fault zone Reqm with strong chl veingin~10% of the rock, fracture clasts 20-40cm
41 | 498108 | 6852281 | 1704 | MB | 2011-07-22 | 581068 | q-s-py-mo vein | S: 270; D: 90 | [6 empty] | 5-10cm wide c/g/ qtz-sericite +/-moly veins (~3 running 270/vert) sample 581058 contains visable moly. Is not continuose for very long however the other veins near by seem to run for much longer (~10m)
41 | 498108 | 6852281 | 1704 | MB | 2011-07-22 | 581069 | q-s-py vein | S: 270; D: 90 | [6 empty] | qtz-sericite (much less the above vein)- py vein sampled (no visable moly however a metalic, none magnetic, drk gry that schratched brown purple present (ferromoly?), bright yellow wx product present.
42 | 497947 | 6852292 | 1695 | MB | 2011-07-22 |  | Mo float | [28 empty] | Qtz-sericite-py-moly vein float refrenace sample.
43 | 497924 | 6852281 | 1723 | MB | 2011-07-22 | 581070 | q-s-mt vein | S: 260; D: 80 | [6 empty] | Large qtz vein dom massive wht-gry qtz (40cm wide) toward edge some areas have mt and sericite (chip sample across the 40 cm) vein orent 260/80
43 | 497924 | 6852281 | 1723 | MB | 2011-07-22 |  | Reqm | [25 empty] | 5 |  |  | Above vein is hosted in Reqm, wx pinky wht fx xln pinkywht, eqigranulary, c.g. qtz 20%(2-10mm dome 5mm xls) plag 30% (2-4mm xl wht subhed-euhed) kspr 35% (4-6mm xl pink) bt 5% (2-4mm elongate blk laths) mt 5% (2-4 mm metalic blk purple anhed strongly magnetic clusters)
44 | 497909 | 6852313 | 1707 | MB | 2011-07-22 |  | Reqm | [28 empty] | Gossanus area Reqm with yellow- orange-brown staining, thin stringer veinlets, look to be qtz-mt. Contain some rusty maroon soft wx mineral. Veins run along the dome jointing, no visbale large scaled veining.
45 | 497899 | 6852292 | 1704 | NM | 2011-07-22 | 581071 | q-plag-mo-py vein | [22 empty] | 2 |  |  |  |  | sericite | Reqm hosting quartz and plagioclase vein. Quartz is massive/anhedral (5-10cm wide vein), plagioclase is a pegmatitic pod to the side of the quartz vein. Plagioclase is euhedral-subhedral, 1-3cm. Plag is hosting sericite(1-2mm, 5%), molybdenite(1mm, 1%), and Quartz(2-4mm,5%). 5%sulphur/limonite staining. Disseminated pyrite found in edges of vein in the hosting Reqm (<1mm,1%). Reqm decreases in grain size towards the vein, starting at a normal 2-3mm and ending in apilitic grain size beside the vein.
46 | 497730 | 6852276 | 1744 | MB | 2011-07-22 |  | Mo float | [28 empty] | signiificant amounts of Moly in float. Ref sample (RENA 46) taken. Looks to me think Mo rich veins in the Reqm
47 | 497753 | 6852127 | 1822 | MB | 2011-07-22 | 581072 | q-s-py vein | S: 85; D: 85 | [6 empty] | qtz-sericite-py vein, 5cm wide qtz drk gry wht, orent 085/85 chip cample across the entire vein taken. (looking at over all cliff face this is the start of a strongly rusty stained zone) , there are also qtz-mt +/-py veins ~0.5-1cm wide with similar orent as the larger qtz-sericite-py vein
48 | 497707 | 6852091 | 1814 | MB | 2011-07-22 | 581073 | q-s-py-mo vein | [28 empty] | MOLY IN O/C!! (Likely WN# 3 )10 meter wide zone running at least 20 meters up into the rock face of closly jointed rust stained seritized Reqm and 3-10cm wide veins (qtz (80%)- sericite(10%)-py (5%)-moly (5%) veins) bright yellow wx mineral through out both the vein and the altered Reqm. Very little mt found on this wester side of the large gaussen zone. 2 samples taken. 581073 was a 50 cm wide chip sample on the NE sside of the 10meter wide sone and 581074 1meter wide chip sample on the SW side of zone. the two samples are off set from one another along strike about 5 meters. joining and vein orent 090/90 (spacing 2-5cm) veins seem to butangae some what and fade in and out.
48 | 497707 | 6852091 | 1814 | MB | 2011-07-22 | 581074 | q-s-py-mo vein | [28 empty] | "
48 | 497707 | 6852091 | 1814 | MB | 2011-07-22 |  | Reqm | [27 empty] | sericite | closly jointed rust stained seritized Reqm
49 | 498791 | 6850059 | 1729 | MB | 2011-07-23 |  | peg | S: 290; D: 90 | [6 empty] | 1 meter wide very c.g. qtz kspr pegmitite. Orent 290/90
50 | 498684 | 6850057 | 1749 | NM | 2011-07-23 |  | Peg | S: 280; D: 78; S: 280; D: 78 | 6 | [5 empty] | 1.2m wide quartz,k-feldspar, plag vein. Plagioclase and k-feldspar are euhedral-subhedral, pegmatitic(1-4cm), 20% plag, 20% k-feldspar. Quartz is massive, anhedral. Zones of quatrz range from 2-20cm, intermixed with plag+k-feld. 55% quatrz. Small pods of magnetite(anhedral,1-2mm,1%) found within quartz eyes which are contained by plag+k-feld crystals. Small(1-2cm) concordant veinlettes found in host rock 10m in either direction along dip. veinlettes are pyrite(6-10%, subhedral,1-4mm) and magnetite(3-4%,anhedral/lineations) rich in comparison to large vein. jointing spacing in host rock ranges from 20cm to 1m.
51 | 498684 | 6850086 | 1758 | MB | 2011-07-23 |  | q-mt vein | S: 285; D: 90 | [6 empty] | qtz-mt (massive mt) vein, 4cm wide several along with <cm stringers (chl and mt) orent 285/90. m.g. sericite alt along contact in the Rena intrusive (Reqm? Rqp) wx pink fx xln pink-wht, f.g.-m.g., <5% bt qtz 20% (2-3mm xls rounded) kspr (30%), plag (30%), slightly mt (1%)
52 | 498664 | 6850085 | 1773 | MB | 2011-07-23 | 581075 | q-py-s vein | S: 280; D: 90 | [5 empty] | sericite | 10 cm wide qtz-py-sericite vein running up into cliffs above rust staining orent 280/vert py concentrate in central portion, sericite on edge and in the f.g. Reqm or Rqp (this area of the property seems to be dominated by mt-chl veins)
53 | 498628 | 6850134 | 1817 | MB | 2011-07-23 | 581076 | q-s-py vein | S: 280; D: 90 | [5 empty] | sericite | qtz-seticite-py veins in a ruty orange stronly jointed zone with in f.g. Reqm. No visable moly. Veining and jointing orent 280/vert (jointing zone 3 meter wide zone with veins has 3-5cm spaced joints while away from this zone jointing it typicaly 50-100 cm
54 | 498181 | 6852118 | 1761 | NM | 2011-07-24 | 581077 | Reqm | [28 empty] | whole rock sample of Reqm (may be closer to Rqp)
55 | 498406 | 6851729 | 1656 | NM | 2011-07-24 | 581078 | Rqp | [28 empty] | Whole rock sample of Rqp
56 | 498474 | 6850732 | 1843 | MB | 2011-07-25 | 581079 | q-mt-py vein | S: 120; D: 90 | [6 empty] | qtz-mt-py+/- mo? Vein ~5-10cm wide hosted with in Rqp *moly found in float through out the boulder field at the bottem of the cirque
56 | 498474 | 6850732 | 1843 | MB | 2011-07-25 | 581080 | q-s-py vein | S: 120; D: 90 | [6 empty] | qtz-sericite-py vein thin 1-4 cm vein fractured stained Rqp small zone much like the WN#3
56 | 498474 | 6850732 | 1843 | MB | 2011-07-25 | 581081 | q-s-py-mt vein | S: 120; D: 90 | [6 empty] | qtz-py-mt+/- mo vein with sericite alteration with in the Rqp along vein contact. Qtz is drk gry sugary may have diseminate mo

## Assay Data
Location |  |  |  | Recording info |  | Sample | Unit | Description | Method | WGHT | 1DX15 | 1DX15 | 1DX15 | 1DX15 | 1DX15 | 1DX15 | 1DX15 | 1DX15 | 1DX15 | 1DX15 | 1DX15 | 1DX15 | 1DX15 | 1DX15 | 1DX15 | 1DX15 | 1DX15 | 1DX15 | 1DX15 | 1DX15 | 1DX15 | 1DX15 | 1DX15 | 1DX15 | 1DX15 | 1DX15 | 1DX15 | 1DX15 | 1DX15 | 1DX15 | 1DX15 | 1DX15 | 1DX15 | 1DX15 | 1DX15 | 1DX15 | 7KP | 7KP
[9 empty] | Analyte | Wgt | Mo | Cu | Pb | Zn | Ag | Ni | Co | Mn | Fe | As | Au | Th | Sr | Cd | Sb | Bi | V | Ca | P | La | Cr | Mg | Ba | Ti | B | Al | Na | K | W | Hg | Sc | Tl | S | Ga | Se | Te | Mo | W
Stn. No. | UTME | UTMN | Z (m) | Mapper | Date | Number |  |  | Unit | KG | PPM | PPM | PPM | PPM | PPM | PPM | PPM | PPM | % | PPM | PPB | PPM | PPM | PPM | PPM | PPM | PPM | % | % | PPM | PPM | % | PPM | % | PPM | % | % | % | PPM | PPM | PPM | PPM | % | PPM | PPM | PPM | % | %
[9 empty] | MDL | 0.01 | 0.1 | 0.1 | 0.1 | 1 | 0.1 | 0.1 | 0.1 | 1 | 0.01 | 0.5 | 0.5 | 0.1 | 1 | 0.1 | 0.1 | 0.1 | 2 | 0.01 | 0.001 | 1 | 1 | 0.01 | 1 | 0.001 | 1 | 0.01 | 0.001 | 0.01 | 0.1 | 0.01 | 0.1 | 0.1 | 0.05 | 1 | 0.5 | 0.2 | 0.001 | 0.005
2 | 496909 | 6850083 | 1770 | MB | 2011-07-17 | 581051 | q-mt vein | qtz vein ~60mm wide, 70% cg wht qtz, 15% massive mg (drk gry blk), 3% py 1-3mm anhed clusters assosiated with the mg masses, fg elongate metalic silver xl (silver?) 10% drk grn chl alteration, vein orent 305/60 (later noted thet NM compas not working right) 10-20 cm spaced joints orented~115/vert | Rock | 0.94 | 46.9 | 167.5 | 823.5 | 36 | 9.8 | 0.8 | 2.2 | 261 | 4.96 | 0.25 | 3.8 | 2.4 | 3 | 0.3 | 0.4 | >2000 | 15 | 0.08 | 0.002 | 6 | 1 | 0.06 | 12 | 0.003 | 0.5 | 0.16 | 0.01 | 0.04 | >100.0 | 0.005 | 0.8 | 0.05 | 0.09 | 3 | 5.2 | 18 | 0.005 | 0.274
4 | 496806 | 6850572 | 1855 | MB | 2011-07-17 | 581052 | q-py vein | qtz-py vein 3cm wide running through the Reqm sampled, qtz f.g. sugary gry wht, py <1mm disseminated, wx strong rust staining. vein orent 240/40. This is directly (~5m) above c.g. sericite-moly float found in boulder field (hand sample taken large enough for assey if wanted) | Rock | 0.94 | 206.3 | 58.2 | 167.5 | 52 | 6.4 | 0.5 | 0.6 | 196 | 3.35 | 3.2 | 6.5 | 4.5 | 2 | 0.2 | 0.2 | 429 | 5 | 0.005 | 0.002 | 4 | 1 | 0.02 | 9 | 0.002 | 0.5 | 0.23 | 0.014 | 0.12 | 4.2 | 0.005 | 0.7 | 0.05 | 0.66 | 3 | 1.2 | 2.7
7 | 496959 | 6850725 | 1895 | MB | 2011-07-17 | 581053 | q-py-s vein | 3-4 cm wide qtz-py-sericite vein sugary gry wht qtz with 1-2mm silvery scericite, orent 280/vert | Rock | 0.58 | 3.8 | 7.5 | 41.7 | 4 | 0.4 | 0.4 | 0.2 | 40 | 2.15 | 0.7 | 1.2 | 18.7 | 0.5 | 0.05 | 0.05 | 16.6 | 2 | 0.005 | 0.005 | 6 | 0.5 | 0.01 | 8 | 0.001 | 0.5 | 0.25 | 0.026 | 0.16 | 5.7 | 0.005 | 0.4 | 0.05 | 0.58 | 2 | 0.25 | 0.1
9 | 497446 | 6850722 | 2015 | MB | 2011-07-17 | 581054 | Reqm | wx rusty orange red, fx pink-wht-gry-yellow. Reqm with sericite alteration and 5% py and think qtz-py veinlets, jointing 115/vert | Rock | 1.21 | 24.1 | 2 | 13.1 | 1 | 0.1 | 0.4 | 0.05 | 30 | 0.9 | 0.25 | 1.2 | 14.7 | 2 | 0.05 | 0.05 | 3.8 | 1 | 0.005 | 0.007 | 8 | 0.5 | 0.005 | 19 | 0.001 | 0.5 | 0.24 | 0.03 | 0.25 | 3.3 | 0.005 | 0.4 | 0.1 | 0.2 | 1 | 0.25 | 0.1
10 | 497429 | 6850726 | 2002 | MB | 2011-07-17 | 581055 | q-py-s vein | qtz-sericite-py vein | Rock | 1.42 | 13.7 | 1.3 | 5.2 | 0.5 | 0.05 | 0.4 | 0.3 | 28 | 1.76 | 0.25 | 0.25 | 12.2 | 0.5 | 0.05 | 0.05 | 3.8 | 1 | 0.005 | 0.005 | 9 | 0.5 | 0.005 | 8 | 0.0005 | 0.5 | 0.3 | 0.017 | 0.22 | >100.0 | 0.005 | 0.3 | 0.1 | 1.34 | 1 | 0.25 | 0.1 | 0.001 | 0.016
16 | 497891 | 6849857 | 1995 | MB | 2011-07-18 | 581056 | q-py-s-mo vein | traced Moly floast up hill and in a strong rusty ornage stained zone of o/c 10-30cm qtz-py-sericite-moly-(yellow wx mineral) vein was found and sampled. Wx rusty orange red, Fx sugary f.g. gry qtz with disseminated py (15%) massive purple metalic Moly (10%), bright yellow wx mineral assosiated with Moly but also seen with out moly (sulpher) c.g 3-4 cm silvery wht sericite mica. Vein orent 060/vert. Chip sample accorss vein | Rock | 1.43 | 952.8 | 6.8 | 12.1 | 2 | 0.1 | 0.5 | 0.2 | 43 | 1.45 | 0.6 | 0.25 | 5.3 | 1 | 0.05 | 0.05 | 5.8 | 1 | 0.005 | 0.003 | 5 | 1 | 0.005 | 10 | 0.0005 | 0.5 | 0.18 | 0.018 | 0.21 | >100.0 | 0.005 | 0.4 | 0.1 | 0.66 | 1 | 0.25 | 0.3 | 0.096 | 0.043
17 | 497885 | 6849862 | 1998 | MB | 2011-07-18 | 581057 | q-py-s vein | qtz-sericite-py -yellow mineral vein. Running // to the above vein however no visable Mo noted. Vein is about 20-30 cm wide. Wx rusty orange red, Fx sugary f.g. gry qtz with disseminated py (15%) m.g. sericite and bright yellow wx mineral . Chip sample accross vein | Rock | 0.91 | 4.4 | 3.5 | 15.9 | 3 | 0.05 | 0.5 | 0.2 | 50 | 1.05 | 0.6 | 0.7 | 10.7 | 2 | 0.05 | 0.05 | 3.6 | 1 | 0.005 | 0.004 | 8 | 1 | 0.005 | 14 | 0.002 | 0.5 | 0.22 | 0.029 | 0.26 | >100.0 | 0.005 | 0.7 | 0.1 | 0.36 | 1 | 0.25 | 0.1 | 0.0005 | 0.051
24 | 496505 | 6849918 | 1750 | MB | 2011-07-20 | 581058 | Mo float | qtz-py-mt -mo? Vein rock found in float below rust wx zone high on the side of a steep mountain. In contact with MBgd. | Rock | 0.88 | 1472.8 | 3.6 | 11.3 | 2 | 0.3 | 1.4 | 2.4 | 50 | 1.56 | 5.2 | 3.5 | 8 | 3 | 0.05 | 0.1 | 12.8 | 7 | 0.04 | 0.017 | 4 | 2 | 0.05 | 29 | 0.004 | 0.5 | 0.4 | 0.01 | 0.24 | >100.0 | 0.005 | 0.7 | 0.2 | 0.94 | 2 | 0.25 | 0.5 | 0.148 | 0.022
25 | 498520 | 6851986 | 1662 | MB | 2011-07-21 | 581059 | q-mt vein | 10 cm wide qtz-mt- minor py vein. Wx drk metalic purple blk, fx xln drk gry-blk purple, only 40 cm in length (orent 325/60) cut off on either side by jointing (30/70)…. Walking a little further along more of the qtz-mt vein found (movement along jointing seems to be sinistral if truly the same vein) | Rock | 0.48 | 9 | 7 | 246.2 | 2810 | 1.3 | 0.5 | 3.2 | >10000 | 9.12 | 0.6 | 0.9 | 10.1 | 7 | 27.8 | 0.05 | 5 | 28 | 0.25 | 0.012 | 8 | 1 | 0.09 | 16 | 0.024 | 0.5 | 0.32 | 0.176 | 0.04 | >100.0 | 0.005 | 2.3 | 0.1 | 0.11 | 4 | 0.25 | 0.1 | 0.0005 | 0.02
28 | 498219 | 6851673 | 1676 | MB | 2011-07-21 | 581060 | q-py vein | 4cm qtz-py-(mo?)- (?mt) vein running through R? (eqm or qp) was under glacier therefore weathering from water is deep and hard to reach anything fx. Very pitted even where py is still visable, may have been mo that has wx away due to the softness. vein is f.g. sugary drkgrywht qtz. vein orent 275/85. | Rock | 0.79 | 32.2 | 7.6 | 838.2 | 45 | 40 | 0.7 | 1.2 | 73 | 3.81 | 0.25 | 2.2 | 2.3 | 0.5 | 0.6 | 0.05 | 163.6 | 4 | 0.005 | 0.002 | 4 | 1 | 0.02 | 12 | 0.0005 | 0.5 | 0.3 | 0.008 | 0.21 | 72.9 | 0.005 | 0.5 | 0.1 | 1.23 | 2 | 1.8 | 2.1
30 | 498250 | 6851146 | 1837 | MB | 2011-07-21 | 581061 | q-py-mo? Vein | 7cm wide qtz(gry-wht sugary)-py (massive bands // to vein orentation)-moly? (slight metalic purple colouration with in qtz, maybe finly disseminated) vein. None magnetic, vein orent 120/vert. vein can be traced up slop and up onto cliff face for about 60 meters | Rock | 0.82 | 121.4 | 2.9 | 84.5 | 81 | 2 | 0.5 | 0.3 | 255 | 2.21 | 1.3 | 9.7 | 3.8 | 0.5 | 0.6 | 0.05 | 9.3 | 1 | 0.02 | 0.002 | 4 | 1 | 0.005 | 5 | 0.0005 | 1 | 0.22 | 0.019 | 0.18 | >100.0 | 0.005 | 0.4 | 0.1 | 0.61 | 1 | 0.9 | 0.1 | 0.014 | 0.158
31 | 498279 | 6851143 | 1861 | MB | 2011-07-21 | 581062 | q-py-mo? Vein | chip sample across the above vein further up slope from last sample compostionaly the same. | Rock | 0.76 | 360.3 | 8.7 | 25.2 | 66 | 1.1 | 0.5 | 3.1 | 78 | 8.08 | 0.7 | 1.2 | 1.1 | 0.5 | 0.6 | 0.05 | 21.4 | 4 | 0.005 | 0.001 | 1 | 1 | 0.005 | 3 | 0.0005 | 0.5 | 0.13 | 0.004 | 0.08 | >100.0 | 0.005 | 0.4 | 0.05 | 7.07 | 0.5 | 2.6 | 1 | 0.037 | 0.03
32 | 498243 | 6851093 | 1882 | MB | 2011-07-21 | 581063 | q-s-py-mt vein | 20x30 m area with strong orange rust wx staining, several 1-4cm wide qtz-sericite-py +/-mt veins at 10-50cm spacing. Dom orent 110/vert (which is also the dom jointing orent in host rock) many veins are strongly pitted (py wx or moly wx?) host rock Reqm? Rqp? wx rusty stained fx pinky xln f.g. to m.g. compostionaly like all the Rena intrusive units texturaly there are qtz xlz that are up to 5mm and stant out against the dom f.g. xls. | Rock | 0.75 | 305.7 | 8.8 | 82 | 18 | 3.6 | 0.5 | 1.1 | 123 | 3.5 | 1 | 4.2 | 3.9 | 0.5 | 0.05 | 0.05 | 115.7 | 3 | 0.04 | 0.002 | 3 | 0.5 | 0.005 | 10 | 0.0005 | 0.5 | 0.25 | 0.013 | 0.19 | >100.0 | 0.005 | 0.4 | 0.05 | 2.86 | 1 | 0.25 | 0.5 | 0.032 | 0.234
36 | 497851 | 6850656 | 2039 | MB | 2011-07-21 | 581065 | q-mt-py vein | qtz-mt-py vein. Orent 125/vert // to jointing (jointing is spaced 5-10cm) | Rock | 0.58 | 426 | 3.3 | 17.6 | 7 | 0.1 | 0.4 | 0.9 | 70 | 7 | 0.5 | 0.8 | 49.5 | 0.5 | 0.05 | 0.05 | 19.9 | 10 | 0.02 | 0.006 | 5 | 0.5 | 0.03 | 5 | 0.005 | 0.5 | 0.34 | 0.027 | 0.17 | 13.6 | 0.005 | 1.7 | 0.05 | 0.0025 | 5 | 0.25 | 0.7
36 | 497851 | 6850656 | 2039 | NM | 2011-07-21 | 581066 | q-mo-py vein | qtz-mo-py vein hosted by fine grained (average 1mm). Veins are 10-40mm wide apilitic quartz. 4% pyrite(0.5-1mm anhedral, diseminated), <2% molybdenite, and 5% fine grained sericite around vein edges. 5% sulphur/limonite staining. Veinletts sampled over a 2m area. | Rock | 1 | 290 | 1.6 | 5.7 | 1 | 0.1 | 0.4 | 0.1 | 34 | 0.89 | 0.25 | 2.5 | 5.3 | 0.5 | 0.05 | 0.05 | 1.1 | 1 | 0.005 | 0.002 | 5 | 1 | 0.005 | 7 | 0.0005 | 0.5 | 0.23 | 0.019 | 0.2 | 8.1 | 0.005 | 0.4 | 0.1 | 0.46 | 0.5 | 0.25 | 0.1
37 | 497771 | 6850772 | 1995 | MB | 2011-07-21 | 581067 | q-py-s-mt vein | drk gry-wht qtz-py(15-20%)-mt(weakly magnetic) sericite vein. Vein orent 100/vert | Rock | 0.78 | 218.5 | 5.4 | 5.6 | 4 | 0.05 | 0.5 | 4.5 | 34 | 8.57 | 0.25 | 1.4 | 3.9 | 0.5 | 0.05 | 0.05 | 16.9 | 6 | 0.005 | 0.003 | 2 | 0.5 | 0.005 | 6 | 0.0005 | 0.5 | 0.22 | 0.005 | 0.17 | >100.0 | 0.005 | 0.3 | 0.05 | 7.32 | 1 | 3 | 0.3 | 0.023 | 0.02
41 | 498108 | 6852281 | 1704 | MB | 2011-07-22 | 581068 | q-s-py-mo vein | 5-10cm wide c/g/ qtz-sericite +/-moly veins (~3 running 270/vert) sample 581058 contains visable moly. Is not continuose for very long however the other veins near by seem to run for much longer (~10m) | Rock | 1.13 | >2000.0 | 0.6 | 9.5 | 1 | 0.05 | 0.3 | 0.8 | 34 | 1.24 | 0.25 | 0.25 | 9.8 | 1 | 0.05 | 0.05 | 0.4 | 3 | 0.02 | 0.017 | 10 | 0.5 | 0.02 | 29 | 0.002 | 0.5 | 0.42 | 0.025 | 0.26 | 5 | 0.005 | 0.5 | 0.1 | 0.43 | 3 | 0.6 | 0.1 | 0.263 | 0.0025
41 | 498108 | 6852281 | 1704 | MB | 2011-07-22 | 581069 | q-s-py vein | qtz-sericite (much less the above vein)- py vein sampled (no visable moly however a metalic, none magnetic, drk gry that schratched brown purple present (ferromoly?), bright yellow wx product present. | Rock | 1.29 | 23.1 | 0.8 | 12.7 | 0.5 | 0.05 | 0.4 | 0.2 | 34 | 1.62 | 0.25 | 0.6 | 10.2 | 2 | 0.05 | 0.05 | 0.5 | 2 | 0.005 | 0.007 | 11 | 1 | 0.02 | 25 | 0.0005 | 0.5 | 0.4 | 0.02 | 0.29 | 60.2 | 0.005 | 0.4 | 0.1 | 0.4 | 3 | 0.25 | 0.1
43 | 497924 | 6852281 | 1723 | MB | 2011-07-22 | 581070 | q-s-mt vein | Large qtz vein dom massive wht-gry qtz (40cm wide) toward edge some areas have mt and sericite (chip sample across the 40 cm) vein orent 260/80 | Rock | 0.5 | 20.2 | 1 | 2.8 | 1 | 0.05 | 0.7 | 1.1 | 110 | 1.02 | 0.7 | 0.25 | 8.1 | 2 | 0.05 | 0.05 | 0.1 | 1 | 0.005 | 0.002 | 4 | 2 | 0.005 | 10 | 0.029 | 0.5 | 0.11 | 0.012 | 0.08 | 1.5 | 0.005 | 0.4 | 0.05 | 0.26 | 0.5 | 0.25 | 0.1
45 | 497899 | 6852292 | 1704 | NM | 2011-07-22 | 581071 | q-plag-mo-py vein | Reqm hosting quartz and plagioclase vein. Quartz is massive/anhedral (5-10cm wide vein), plagioclase is a pegmatitic pod to the side of the quartz vein. Plagioclase is euhedral-subhedral, 1-3cm. Plag is hosting sericite(1-2mm, 5%), molybdenite(1mm, 1%), and Quartz(2-4mm,5%). 5%sulphur/limonite staining. Disseminated pyrite found in edges of vein in the hosting Reqm (<1mm,1%). Reqm decreases in grain size towards the vein, starting at a normal 2-3mm and ending in apilitic grain size beside the vein. | Rock | 1.17 | 107.2 | 0.6 | 8.7 | 1 | 0.05 | 0.3 | 0.4 | 44 | 0.41 | 0.7 | 0.25 | 3.6 | 7 | 0.05 | 0.05 | 0.05 | 5 | 0.03 | 0.009 | 2 | 0.5 | 0.03 | 30 | 0.005 | 0.5 | 0.39 | 0.033 | 0.32 | 1 | 0.005 | 0.8 | 0.1 | 0.06 | 2 | 0.25 | 0.1
47 | 497753 | 6852127 | 1822 | MB | 2011-07-22 | 581072 | q-s-py vein | qtz-sericite-py vein, 5cm wide qtz drk gry wht, orent 085/85 chip cample across the entire vein taken. (looking at over all cliff face this is the start of a strongly rusty stained zone) , there are also qtz-mt +/-py veins ~0.5-1cm wide with similar orent as the larger qtz-sericite-py vein | Rock | 1.07 | 16 | 0.7 | 2.3 | 0.5 | 0.05 | 0.4 | 0.4 | 30 | 1.18 | 0.25 | 0.7 | 10.3 | 3 | 0.05 | 0.05 | 0.3 | 3 | 0.005 | 0.005 | 12 | 0.5 | 0.02 | 41 | 0.003 | 0.5 | 0.38 | 0.027 | 0.25 | 1.2 | 0.005 | 0.6 | 0.1 | 0.56 | 2 | 0.25 | 0.1
48 | 497707 | 6852091 | 1814 | MB | 2011-07-22 | 581073 | q-s-py-mo vein | MOLY IN O/C!! (Likely WN# 3 )10 meter wide zone running at least 20 meters up into the rock face of closly jointed rust stained seritized Reqm and 3-10cm wide veins (qtz (80%)- sericite(10%)-py (5%)-moly (5%) veins) bright yellow wx mineral through out both the vein and the altered Reqm. Very little mt found on this wester side of the large gaussen zone. 2 samples taken. 581073 was a 50 cm wide chip sample on the NE sside of the 10meter wide sone and 581074 1meter wide chip sample on the SW side of zone. the two samples are off set from one another along strike about 5 meters. joining and vein orent 090/90 (spacing 2-5cm) veins seem to butangae some what and fade in and out. | Rock | 1.18 | 1046.1 | 0.9 | 2.5 | 0.5 | 0.05 | 0.5 | 7.2 | 36 | 1.84 | 0.25 | 0.25 | 14.1 | 3 | 0.05 | 0.05 | 0.2 | 3 | 0.01 | 0.02 | 12 | 0.5 | 0.03 | 48 | 0.005 | 0.5 | 0.42 | 0.023 | 0.26 | 1.2 | 0.005 | 0.6 | 0.1 | 1.29 | 2 | 1.3 | 0.1
48 | 497707 | 6852091 | 1814 | MB | 2011-07-22 | 581074 | q-s-py-mo vein | as above | Rock | 1.83 | >2000.0 | 0.8 | 5.7 | 3 | 0.05 | 0.7 | 7.1 | 108 | 1.56 | 0.25 | 0.25 | 14.6 | 8 | 0.05 | 0.05 | 0.3 | 6 | 0.04 | 0.022 | 12 | 1 | 0.1 | 66 | 0.023 | 0.5 | 0.46 | 0.044 | 0.32 | 1.9 | 0.005 | 1.4 | 0.2 | 1.04 | 3 | 0.7 | 0.1 | 0.235 | 0.0025
52 | 498664 | 6850085 | 1773 | MB | 2011-07-23 | 581075 | q-py-s vein | 10 cm wide qtz-py-sericite vein running up into cliffs above rust staining orent 280/vert py concentrate in central portion, sericite on edge and in the f.g. Reqm or Rqp (this area of the property seems to be dominated by mt-chl veins) | Rock | 1.3 | 101.4 | 8.7 | 24.8 | 2 | 0.4 | 0.4 | 3.5 | 51 | 2.01 | 0.9 | 1.9 | 5.7 | 0.5 | 0.05 | 0.05 | 6.8 | 1 | 0.005 | 0.004 | 6 | 1 | 0.005 | 9 | 0.0005 | 0.5 | 0.39 | 0.013 | 0.28 | 50.7 | 0.005 | 0.4 | 0.2 | 0.61 | 2 | 0.8 | 0.1
53 | 498628 | 6850134 | 1817 | MB | 2011-07-23 | 581076 | q-s-py vein | qtz-seticite-py veins in a ruty orange stronly jointed zone with in f.g. Reqm. No visable moly. Veining and jointing orent 280/vert (jointing zone 3 meter wide zone with veins has 3-5cm spaced joints while away from this zone jointing it typicaly 50-100 cm | Rock | 0.7 | 27.2 | 2.8 | 2.3 | 0.5 | 0.05 | 0.4 | 5.4 | 45 | 1.71 | 0.25 | 0.25 | 10.1 | 0.5 | 0.05 | 0.05 | 0.8 | 1 | 0.005 | 0.003 | 13 | 0.5 | 0.005 | 14 | 0.001 | 0.5 | 0.33 | 0.013 | 0.25 | 19.7 | 0.005 | 0.3 | 0.1 | 0.78 | 1 | 1.4 | 0.1
54 | 498181 | 6852118 | 1761 | NM | 2011-07-24 | 581077 | Reqm | whole rock sample of Reqm (may be closer to Rqp)
55 | 498406 | 6851729 | 1656 | NM | 2011-07-24 | 581078 | Rqp | Whole rock sample of Rqp
56 | 498474 | 6850732 | 1843 | MB | 2011-07-25 | 581079 | q-mt-py vein | qtz-mt-py+/- mo? Vein ~5-10cm wide hosted with in Rqp *moly found in float through out the boulder field at the bottem of the cirque | Rock | 1.67 | 85.2 | 11.6 | 27.5 | 29 | 0.1 | 0.5 | 0.7 | 346 | 3.51 | 0.8 | 0.25 | 12.8 | 0.5 | 0.05 | 0.05 | 8.1 | 8 | 0.005 | 0.003 | 8 | 1 | 0.05 | 9 | 0.003 | 0.5 | 0.62 | 0.022 | 0.28 | 34.5 | 0.005 | 1.2 | 0.2 | 0.1 | 6 | 0.25 | 0.1
56 | 498474 | 6850732 | 1843 | MB | 2011-07-25 | 581080 | q-s-py vein | qtz-sericite-py vein thin 1-4 cm vein fractured stained Rqp small zone much like the WN#3 | Rock | 0.99 | 17.1 | 3.7 | 35.1 | 19 | 0.3 | 0.3 | 0.1 | 58 | 0.97 | 0.25 | 0.8 | 10.2 | 0.5 | 0.05 | 0.05 | 3.9 | 1 | 0.005 | 0.003 | 6 | 0.5 | 0.005 | 7 | 0.004 | 0.5 | 0.26 | 0.036 | 0.19 | 8.9 | 0.005 | 0.6 | 0.1 | 0.21 | 1 | 0.25 | 0.1
56 | 498474 | 6850732 | 1843 | MB | 2011-07-25 | 581081 | q-s-py-mt vein | qtz-py-mt+/- mo vein with sericite alteration with in the Rqp along vein contact. Qtz is drk gry sugary may have diseminate mo | Rock | 0.25 | 982.2 | 43.1 | 41.4 | 31 | 0.4 | 0.5 | 1.1 | 253 | 9.06 | 6.8 | 1.4 | 5.1 | 0.5 | 0.05 | 0.05 | 24.6 | 6 | 0.02 | 0.003 | 3 | 0.5 | 0.02 | 3 | 0.002 | 0.5 | 0.38 | 0.029 | 0.07 | >100.0 | 0.005 | 1 | 0.05 | 0.35 | 9 | 0.25 | 0.6 | 0.099 | 0.036
NOTE: | all values that where recorced as below detection by the lab have been input as 1/2 the detection limit in the above table
| Prep (all rocks) | Crush, split and pulverize 250 g rock to 200 mesh
| 1DX15 | 1:1:1 Aqua Regia digestion ICP-MS analysis
| 7KP | Phosphoric acid leach, ICP-ES analysis
Location |  |  |  | Recording info |  | Sample | Unit | Description | Method | 1DX15 | 1DX15 | 1DX15 | 1DX15 | 1DX15 | 1DX15 | 1DX15 | 1DX15 | 1DX15 | 1DX15 | 1DX15 | 1DX15 | 1DX15 | 1DX15 | 1DX15 | 1DX15 | 1DX15 | 1DX15 | 1DX15 | 1DX15 | 1DX15 | 1DX15 | 1DX15 | 1DX15 | 1DX15 | 1DX15 | 1DX15 | 1DX15 | 1DX15 | 1DX15 | 1DX15 | 1DX15 | 1DX15 | 1DX15 | 1DX15 | 1DX15
[9 empty] | Analyte | Mo | Cu | Pb | Zn | Ag | Ni | Co | Mn | Fe | As | Au | Th | Sr | Cd | Sb | Bi | V | Ca | P | La | Cr | Mg | Ba | Ti | B | Al | Na | K | W | Hg | Sc | Tl | S | Ga | Se | Te
Stn. No. | UTME | UTMN | Z (m) | Mapper | Date | Number |  |  | Unit | PPM | PPM | PPM | PPM | PPM | PPM | PPM | PPM | % | PPM | PPB | PPM | PPM | PPM | PPM | PPM | PPM | % | % | PPM | PPM | % | PPM | % | PPM | % | % | % | PPM | PPM | PPM | PPM | % | PPM | PPM | PPM
[9 empty] | MDL | 0.1 | 0.1 | 0.1 | 1 | 0.1 | 0.1 | 0.1 | 1 | 0.01 | 0.5 | 0.5 | 0.1 | 1 | 0.1 | 0.1 | 0.1 | 2 | 0.01 | 0.001 | 1 | 1 | 0.01 | 1 | 0.001 | 1 | 0.01 | 0.001 | 0.01 | 0.1 | 0.01 | 0.1 | 0.1 | 0.05 | 1 | 0.5 | 0.2
34 | 498012 | 6851001 | 1876 | MB | 2011-07-21 | 581064 | sediment sample | fine glacial sediment from the toes of small ice sheet thar remains below the rusty veined rock face. | Sediment | 62.5 | 14 | 47 | 74 | 0.2 | 1 | 2.2 | 697 | 1.21 | 0.7 | 1.1 | 23.1 | 12 | 0.5 | 0.1 | 15.6 | 8 | 0.09 | 0.021 | 17 | 1 | 0.14 | 27 | 0.026 | 0.5 | 0.6 | 0.025 | 0.13 | 53.4 | 0.005 | 2.6 | 0.1 | 0.025 | 3 | 0.25 | 0.01
NOTE: | all values that where recorced as below detection by the lab have been input as 1/2 the detection limit in the above table
| Prep (all rocks) | Crush, split and pulverize 250 g rock to 200 mesh
| 1DX15 | 1:1:1 Aqua Regia digestion ICP-MS analysis
| 7KP | Phosphoric acid leach, ICP-ES analysis
RENA 2011 - Geological data
All planar data entered using the right hand rule