## GTD001
hole_id | bedrock_depth_ft | bedrock_depth_m | total_depth_ft | depth_m | from_ft | to_ft | from_m | to_m | material | gold_estimate_mg | value_at_1400_per_ounce | est_value_per_cubic_meter | amount_material_ sluiced_L | drilled_date | note
GTD001 | 12 | 3.6576 | 32 | 9.7536 | 0 | 2 | 0 | 0.6096 | gravel | 0 | 0 | 0 | 5 | 2015-10-11 | The section from 0-12ft was washed by morgan fraughton on day after it was drilled. At this point I was attempting to come up with the best method for washing and recording this material. After initially washing the endtire drill hole where there was gravel at one, for hole 1 and 2, I realized that this method would not be as good as attempting to wash the dirt in each interval. Since the drill produced such a good representation for each 2.5ft interval it would be a waste not to test each section seperatly in the sluice. Even though this method would be much more time consuming and costly it was adopted because as an ititial exploration tool it was thoguth that it may be able to identifyf which types of gravels paid with gold if that was possible. also it creates a careful inspection of the materials at each depth interval which in turn creates a better understanding of the history of the creek and if this information is available to be extracted not extracting it would be a waste of good data that may be important for some unkown reason which could be determined in the future.
GTD001 | 12 | 3.6576 | 32 | 9.7536 | 2 | 4.5 | 0.6096 | 1.3716 | gravel | 0 | 0 | 0 | 7 | 2015-10-11
GTD001 | 12 | 3.6576 | 32 | 9.7536 | 4.5 | 7 | 1.3716 | 2.1336 | gravel | 1 | 0.045 | 6.4286 | 7 | 2015-10-11
GTD001 | 12 | 3.6576 | 32 | 9.7536 | 7 | 9.5 | 2.1336 | 2.8956 | gravel | 1 | 0.045 | 5.625 | 8 | 2015-10-11
GTD001 | 12 | 3.6576 | 32 | 9.7536 | 9.5 | 12 | 2.8956 | 3.6576 | gravel | 10 | 0.45 | 45 | 10 | 2015-10-11 | There seems to be about 20cm layer of clay at the bottom of the gravel layer. Most likely this from weathered bedrock directly underneath. Gold, seems to be just above the bedrock (30cm) to about 10cm below the bedrock. 2 +18 mesh pieces of gold
GTD001 | 12 | 3.6576 | 32 | 9.7536 | 12 | 14.5 | 3.6576 | 4.4196 | bedrock | 30 | 1.35 | 90 | 15 | 2015-10-11 | 1 piece found that was at least 30mg
GTD001 | 12 | 3.6576 | 32 | 9.7536 | 14.5 | 17 | 4.4196 | 5.1816 | bedrock | 0 | 0 | 0 | 15 | 2015-10-11
GTD001 | 12 | 3.6576 | 32 | 9.7536 | 17 | 19.5 | 5.1816 | 5.9436 | bedrock | untested | #VALUE! | #VALUE! | 0 | 2015-10-11 | sample was prepared to be shipped to the laboratory as a hardrock sample but has not yet been assayed and is in storage.
GTD001 | 12 | 3.6576 | 32 | 9.7536 | 19.5 | 22 | 5.9436 | 6.7056 | bedrock | untested | #VALUE! | #VALUE! | 0 | 2015-10-11 | sample was prepared to be shipped to the laboratory but has not yet been assayed and is in storage.
GTD001 | 12 | 3.6576 | 32 | 9.7536 | 22 | 24.5 | 6.7056 | 7.4676 | bedrock | untested | #VALUE! | #VALUE! | 0 | 2015-10-11 | sample was prepared to be shipped to the laboratory but has not yet been assayed and is in storage.
GTD001 | 12 | 3.6576 | 32 | 9.7536 | 24.5 | 27 | 7.4676 | 8.2296 | bedrock | untested | #VALUE! | #VALUE! | 0 | 2015-10-11 | sample was prepared to be shipped to the laboratory but has not yet been assayed and is in storage.
see tabs below for more drill holes.
45 |  |  |  | estimated value of gold at $45/g, or $1400/ounce, CAD

## GTD002
hole_id | bedrock_depth_ft | bedrock_depth_m | total_depth_ft | depth_m | from_ft | to_ft | from_m | to_m | material | gold_estimate_mg | value_at_1400_per_ounce | est_value_per_cubic_meter | amount_material_ sluiced_L | drilled_date | note
GTD002 | 16 | 4.8768 | 17 | 5.1816 | 0 | 2 | 0 | 0.6096 | sand, muck, organics | 20 | 0.9 | 450 | 2 | 2015-10-11 | surprisingly there was a large piece of gold washed out of the moss/muck layer in the first 2ft. This is the larges piece of gold found on the property so far. (2015) this value must be off as I am sure it would be very rare and unlikley to find many more gold pieces like this. A nugget effect. Nonetheless there may be more gold here.
GTD002 | 16 | 4.8768 | 17 | 5.1816 | 2 | 4.5 | 0.6096 | 1.3716 | more sand, less muck, more alluvial rocks | 2 | 0.09 | 18 | 5 | 2015-10-11 | forgot to package the lab sediment sample, trace gold, 2 pieces that are -35 mesh
GTD002 | 16 | 4.8768 | 17 | 5.1816 | 4.5 | 7 | 1.3716 | 2.1336 | coarser gravels, dominantly graphitic schists | 2 | 0.09 | 12.8571 | 7 | 2015-10-11 | 1 piece +18mesh
GTD002 | 16 | 4.8768 | 17 | 5.1816 | 7 | 9.5 | 2.1336 | 2.8956 | coarser gravels | 0 | 0 | 0 | 7 | 2015-10-11
GTD002 | 16 | 4.8768 | 17 | 5.1816 | 9.5 | 12 | 2.8956 | 3.6576 | gravels with some clay | 0 | 0 | 0 | 15 | 2015-10-11
GTD002 | 16 | 4.8768 | 17 | 5.1816 | 14.5 | 17 | 4.4196 | 5.1816 | gravels and bedrock | 0 | 0 | 0 | 10 | 2015-10-11

## GTD003
hole_id | bedrock_depth_ft | bedrock_depth_m | total_depth_ft | depth_m | from_ft | to_ft | from_m | to_m | material | gold_estimate_mg | value_at_1400_per_ounce | est_value_per_cubic_meter | amount_material_ sluiced_L | drilled_date | note
GTD003 | 11.5 | 3.5052 | 13 | 3.9624 | 0 | 5.5 | 0 | 1.6764 | organic and thawed muck, gravel, sand | 0 | 0 | 0 | 7 | 2015-10-12 | thawed organics, muck and sand till 3ft, some small gravels
GTD003 | 11.5 | 3.5052 | 13 | 3.9624 | 5.5 | 8 | 1.6764 | 2.4384 | gravel, sand, little muck, magnetite, pyrite, garnet, lots of fresh cubic pyrite | 0 | 0 | 0 | 7 | 2015-10-12
GTD003 | 11.5 | 3.5052 | 13 | 3.9624 | 8 | 10.5 | 2.4384 | 3.2004 | gravel, sand, little muck, magnetite, pyrite, garnet, more cubic pyrite than above | 0 | 0 | 0 | 7 | 2015-10-12 | it is thought that pyrite and gold are not going to be found together. The reason for this is unkonwn so far but indications from all material sluiced on Swede So far whenver lots of py is found there is no gold and vise versa.
GTD003 | 11.5 | 3.5052 | 13 | 3.9624 | 10.5 | 12 | 3.2004 | 3.6576 | gravel, sand, little muck, magnetite, pyrite, garnet, less pyrite than above. | 0 | 0 | 0 | 7 | 2015-10-12

## GTD004
hole_id | bedrock_depth_ft | bedrock_depth_m | total_depth_ft | depth_m | from_ft | to_ft | from_m | to_m | material | gold_estimate_mg | value_at_1400_per_ounce | est_value_per_cubic_meter | amount_material_ sluiced_L | drilled_date | note
GTD004 | 13 | 3.9624 | 17 | 5.1816 | 0 | 5.5 | 0 | 1.6764 | fairly clean gravels and sand right from the top | 0 | 0 | 0 | 5 | 2015-10-12
GTD004 | 13 | 3.9624 | 17 | 5.1816 | 5.5 | 7 | 1.6764 | 2.1336 | same as last but more fines | 1 | 0.045 | 5.625 | 8 | 2015-10-12
GTD004 | 13 | 3.9624 | 17 | 5.1816 | 7 | 9.5 | 2.1336 | 2.8956 | same but more darker fines | 0 | 0 | 0 | 8 | 2015-10-12
GTD004 | 13 | 3.9624 | 17 | 5.1816 | 9.5 | 12 | 2.8956 | 3.6576 | more greenshist rock with rust, finer pyrite | 1 | 0.045 | 5.625 | 8 | 2015-10-12
GTD004 | 13 | 3.9624 | 17 | 5.1816 | 12 | 14.5 | 3.6576 | 4.4196 | more light greenish and whiteish rock, almost all fine pyrite, some black sand and garnet | 1 | 0.045 | 4.5 | 10 | 2015-10-12
GTD004 | 13 | 3.9624 | 17 | 5.1816 | 145 | 17 | 44.196 | 5.1816 | all whitish shaded bedrock, quartz, very high amounts of pyrite cubes | 0 | 0 | 0 | 15 | 2015-10-12

## GTD005
hole_id | bedrock_depth_ft | bedrock_depth_m | total_depth_ft | depth_m | from_ft | to_ft | from_m | to_m | material | gold_estimate_mg | value_at_1400_per_ounce | est_value_per_cubic_meter | amount_material_ sluiced_L | drilled_date | note
GTD005 | 10 | 3.048 | 12 | 3.6576 | 0 | 4.5 | 0 | 1.3716 | mostly muck and organics, some graphitic schist and other rock sands | 0 | 0 | 0 | 3 | 2015-10-12
GTD005 | 10 | 3.048 | 12 | 3.6576 | 4.5 | 7 | 1.3716 | 2.1336 | sands, less organics | 0 | 0 | 0 | 5 | 2015-10-12
GTD005 | 10 | 3.048 | 12 | 3.6576 | 7 | 9.5 | 2.1336 | 2.8956 |  | 30 | 1.35 | 135 | 10 | 2015-10-12
GTD005 | 10 | 3.048 | 12 | 3.6576 | 9.5 | 12 | 2.8956 | 3.6576 | mostly bedrock, less than 5 percent alluvial gravels, light greenish augen schist bedrock | 5 | 0.225 | 13.2353 | 17 | 2015-10-12 | hole note… not as much pyrite as the last hole

## GTD006
hole_id | bedrock_depth_ft | bedrock_depth_m | total_depth_ft | depth_m | from_ft | to_ft | from_m | to_m | material | gold_estimate_mg | value_at_1400_per_ounce | est_value_per_cubic_meter | amount_material_ sluiced_L | drilled_date | note
GTD006 | 42 | 12.8016 | 47 | 14.3256 | 0 | 34.5 | 0 | 10.5156 | frozen muck, organics, very few small gravels that don’t seem to be very alluvial | 2 | 0.09 | 1.125 | 80 | 2015-10-13 | this section was washed all together as I took a visual as to where the organic mucky material seemed to end and more gravel like material starts. 1 pice of -35mesh gold
GTD006 | 42 | 12.8016 | 47 | 14.3256 | 34.5 | 37 | 10.5156 | 11.2776 | typical gravels, some graphitic shcist mixed with greenish schist, still some muck, some chloritic schist?, | 0 | 0 | 0 | 5 | 2015-10-13
GTD006 | 42 | 12.8016 | 47 | 14.3256 | 37 | 39.5 | 11.2776 | 12.0396 | same, less muck, garnets seem to be larger than normal | 0 | 0 | 0 | 7 | 2015-10-13
GTD006 | 42 | 12.8016 | 47 | 14.3256 | 39.5 | 42 | 12.0396 | 12.8016 | lots of pyrite and garnet, same rock types as last | 0 | 0 | 0 | 10 | 2015-10-13
GTD006 | 42 | 12.8016 | 47 | 14.3256 | 42 | 44.5 | 12.8016 | 13.5636 | lots of pyrite and at this point at bedrock all the material is dark black graphitic schist, mostly bedrock | 0 | 0 | 0 | 12 | 2015-10-13
GTD006 | 42 | 12.8016 | 47 | 14.3256 | 44.5 | 47 | 13.5636 | 14.3256 | bedrock | 0 | 0 | 0 | 20 | 2015-10-13 | no sluiced, all samples that were bedrock and where no gold had been found in the interval above were not sluiced and they were packaged for shipment to a lab analysis if money was available to assay in the future.

## GTD007
hole_id | bedrock_depth_ft | bedrock_depth_m | total_depth_ft | depth_m | from_ft | to_ft | from_m | to_m | material | gold_estimate_mg | value_at_1400_per_ounce | est_value_per_cubic_meter | amount_material_ sluiced_L | drilled_date | note
GTD007 | 33 | 10.0584 | 42 | 12.8016 | 0 | 19.5 | 0 | 5.9436 | frozen muck and organics, thawed to frozen at 13ft with a small gravel/sand seam at this level, | 0 | 0 | 0 | 40 | 2015-10-13 | gravel starts at 19ft and muck/organics stops
GTD007 | 33 | 10.0584 | 42 | 12.8016 | 19.5 | 22 | 5.9436 | 6.7056 | more gravels than last gravels are very angular and not so alluvial, chloritic schist, muscovite schist, garnet, magnetite, 1 +18mesh piece of gold | 1 | 0.045 | 6.4286 | 7 | 2015-10-13
GTD007 | 33 | 10.0584 | 42 | 12.8016 | 22 | 24.5 | 6.7056 | 7.4676 | gravels seem to be a little more alluvial | 0 | 0 | 0 | 7 | 2015-10-13
GTD007 | 33 | 10.0584 | 42 | 12.8016 | 24.5 | 27 | 7.4676 | 8.2296 | same as above | 0 | 0 | 0 | 8 | 2015-10-13
GTD007 | 33 | 10.0584 | 42 | 12.8016 | 27 | 29.5 | 8.2296 | 8.9916 | same as above, possibly less alluvial material, gravel is more angular | 0 | 0 | 0 | 7 | 2015-10-13
GTD007 | 33 | 10.0584 | 42 | 12.8016 | 29.5 | 32 | 8.9916 | 9.7536 | seems to contain more sand | 0 | 0 | 0 | 8 | 2015-10-13
GTD007 | 33 | 10.0584 | 42 | 12.8016 | 32 | 34.5 | 9.7536 | 10.5156 | sandier than before, brown to greyblack at 33ft (bedrock), lots of cubic pyrite in sluice | 0 | 0 | 0 | 18 | 2015-10-13
GTD007 | 33 | 10.0584 | 42 | 12.8016 | 34.5 | 37 | 10.5156 | 11.2776 | bedrock, graphitic schist, lots and lots of pyrite | 0 | 0 | 0 | 18 | 2015-10-13 | extreem amounts of pyrite that fill up half a pan after washing a bucket full of material. It seems that the pyrite is part of the bedrock, graphitic shcist.

## GTD008
hole_id | bedrock_depth_ft | bedrock_depth_m | total_depth_ft | depth_m | from_ft | to_ft | from_m | to_m | material | gold_estimate_mg | value_at_1400_per_ounce | est_value_per_cubic_meter | amount_material_ sluiced_L | drilled_date | note
GTD008 | 26 | 7.9248 | 32 | 9.7536 | 0 | 17 | 0 | 5.1816 | gravels started at 17ft, all material on top is frozen/thawed muck and organics, drilled through an old tree at 16ft. | 0 | 0 | 0 | 30 | 2015-10-13
GTD008 | 26 | 7.9248 | 32 | 9.7536 | 17 | 19.5 | 5.1816 | 5.9436 | garnets, some pyrite, magnetite, | 0 | 0 | 0 | 7 | 2015-10-13 | forgot picture here
GTD008 | 26 | 7.9248 | 32 | 9.7536 | 19.5 | 22 | 5.9436 | 6.7056 | some py, gravels made up of typical light greenish schist and graphitic schist as above and below | 0 | 0 | 0 | 7 | 2015-10-13
GTD008 | 26 | 7.9248 | 32 | 9.7536 | 22 | 24.5 | 6.7056 | 7.4676 | same as above, one difference is an increase in pinkish quartz | 1 | 0.045 | 6.4286 | 7 | 2015-10-13 | pinkish quartz (rose quartz) had importance to the miners of the gold rush era as seen from personal reading.
GTD008 | 26 | 7.9248 | 32 | 9.7536 | 24.5 | 27 | 7.4676 | 8.2296 | not a lot of pyrite, bedrock (graphitic schist), some gravels | 0 | 0 | 0 | 8 | 2015-10-13

## GTD009
hole_id | bedrock_depth_ft | bedrock_depth_m | total_depth_ft | depth_m | from_ft | to_ft | from_m | to_m | material | gold_estimate_mg | value_at_1400_per_ounce | est_value_per_cubic_meter | amount_material_ sluiced_L | drilled_date | note
GTD009 | 23 | 7.0104 | 27 | 8.2296 | 0 | 12 | 0 | 3.6576 | some pyrite, mostly frozen organics with interspersed sand and gravel layers (small gravels) of the typical nature | 0 | 0 | 0 | 15 | 2015-10-13
GTD009 | 23 | 7.0104 | 27 | 8.2296 | 12 | 15 | 3.6576 | 4.572 | more gravels, less muck and organics, sandy, gravels of graphitic schist and light grennish muscovite schist, some of the pinkish quartz | 0 | 0 | 0 | 7 | 2015-10-13
GTD009 | 23 | 7.0104 | 27 | 8.2296 | 15 | 17 | 4.572 | 5.1816 | same as above, more pinkish quartz | 0 | 0 | 0 | 5 | 2015-10-13
GTD009 | 23 | 7.0104 | 27 | 8.2296 | 17 | 19.5 | 5.1816 | 5.9436 | same as above, more felsic muscovite schist in gravel | 0 | 0 | 0 | 8 | 2015-10-13
GTD009 | 23 | 7.0104 | 27 | 8.2296 | 19.5 | 22 | 5.9436 | 6.7056 | sandier with some clay, same as above | 0 | 0 | 0 | 20 | 2015-10-13
GTD009 | 23 | 7.0104 | 27 | 8.2296 | 22 | 24.5 | 6.7056 | 7.4676 | same as above, lots of bedrock (graphitic schist) | 1 | 0.045 | 3 | 15 | 2015-10-13
GTD009 | 23 | 7.0104 | 27 | 8.2296 | 24.5 | 27 | 7.4676 | 8.2296 | bedrock (graphiitc schist) |  | 0 | 0 | 20 | 2015-10-13

## GTD010
hole_id | bedrock_depth_ft | bedrock_depth_m | total_depth_ft | depth_m | from_ft | to_ft | from_m | to_m | material | gold_estimate_mg | value_at_1400_per_ounce | est_value_per_cubic_meter | amount_material_ sluiced_L | drilled_date | note
GTD010 | 18 | 5.4864 | 22 | 6.7056 | 0 | 9.5 | 0 | 2.8956 | some gravels and lots of muck fines and organics, typical graphitic schist and light green schist gravels | 0 | 0 | 0 | 15 | 2015-10-14
GTD010 | 18 | 5.4864 | 22 | 6.7056 | 9.5 | 12 | 2.8956 | 3.6576 | same | 0 | 0 | 0 | 7 | 2015-10-14
GTD010 | 18 | 5.4864 | 22 | 6.7056 | 12 | 14.5 | 3.6576 | 4.4196 | same | 0 | 0 | 0 | 8 | 2015-10-14
GTD010 | 18 | 5.4864 | 22 | 6.7056 | 14.5 | 17 | 4.4196 | 5.1816 | same | 0 | 0 | 0 | 10 | 2015-10-14
GTD010 | 18 | 5.4864 | 22 | 6.7056 | 17 | 19.5 | 5.1816 | 5.9436 | rocks seem to be rustier before washing, maybe from pyrite content | 0 | 0 | 0 | 8 | 2015-10-14
GTD010 | 18 | 5.4864 | 22 | 6.7056 | 19.5 | 22 | 5.9436 | 6.7056 | bedrock (graphitic schist) | 0 | 0 | 0 | 15 | 2015-10-14

## GTD0011
hole_id | bedrock_depth_ft | bedrock_depth_m | hole_depth_ft | hole_depth_m | from_ft | to_ft | from_m | to_m | material | gold_estimate_mg | value_at_1400_per_ounce | value_per_cubic_meter | volume_L | drilled_date | note
GTD011 | 13 | 3.9624 | 22 | 6.7056 | 0 | 2 | 0 | 0.6096 | organics with moss etc. | 0 | 0 | 0 | 5 | 2015-10-14
GTD011 | 13 | 3.9624 | 22 | 6.7056 | 2 | 7 | 0.6096 | 2.1336 | organics with lots of gravels | 0 | 0 | 0 | 12 | 2015-10-14
GTD011 | 13 | 3.9624 | 22 | 6.7056 | 7 | 9.5 | 2.1336 | 2.8956 | typical gravels | 0 | 0 | 0 | 8 | 2015-10-14
GTD011 | 13 | 3.9624 | 22 | 6.7056 | 9.5 | 12 | 2.8956 | 3.6576 | 1 piec of +18mesh gold, very flat, dirt turns greyer with whitish fluff | 2 | 0.09 | 6 | 15 | 2015-10-14
GTD011 | 13 | 3.9624 | 22 | 6.7056 | 12 | 14.5 | 3.6576 | 4.4196 | whitish fluff, more sandy | 0 | 0 | 0 | 15 | 2015-10-14
GTD011 | 13 | 3.9624 | 22 | 6.7056 | 14.5 | 17 | 4.4196 | 5.1816 | green and organge weathered bedrock with some gravels, bedrock is greenish augen schist like that down stream at the area of past shaft and GTD001 | 0 | 0 | 0 | 15 | 2015-10-14
GTD011 | 13 | 3.9624 | 22 | 6.7056 | 17 | 19.5 | 5.1816 | 5.9436 | bedrock (light greenish augen schist) | 0 | 0 | 0 | 20 | 2015-10-14
GTD011 | 13 | 3.9624 | 22 | 6.7056 | 19.5 | 22 | 5.9436 | 6.7056 | bedrock (light greenish augen schist) | 0 | 0 | 0 | 20 | 2015-10-14