## 2016 Rainbow Berdahl
End Of The Rainbow Project - June 2016
UTM NAD83 Zone8V |  | Waypoints - W.D. Mann
Waypoint | Date & Time | Easting | Northing | Altitude | Description | Geology
R Camp | 2016-06-23 10:52 | 566304 | 7056266 | 1124 m | 2016 Camp site location
R 1 |  | 566324 | 7056237 |  | at chopper pad | mod. Hornfels phyllite, cleavage 095°az, vertical dip
R 2 |  | 566390 | 7056190 |  | rusty subcrop, recessive area | calc-silicate hornfels
R 3 |  | 566448 | 7056173 |  | NW edge large cliff o/c | calc-silicate hornfels, near Au in soil 500ppb
R 4 | 2016-06-23 14:31 | 566578 | 7056143 | 1138 m | N end of rusty rubble along ridge | minor phyllite o/c, mod hornfels
R 5 |  | 566628 | 7056108 |  | angular boulders | Q-Bi porphyry intrusive
R 6 |  | 566374 | 7056160 |  | vegetated strip between cliffs
R 7 |  | 566434 | 7055892 |  | small outcrops | phyllite, weak to non- hornfels, cleavage 088°az, 40°N dip
R 8 Creek | 2016-06-24 10:34 | 566470 | 7055755 | 833 m | o/c at creek | grey phyllite, non-hornfels
R 9+ | 2016-06-24 12:28 | 566622 | 7055678 | 853 m | dip-slope o/c at creek | lt gry-grn phyllite cut by Q-sulph veinlets, non-hornfels, cleavage 128°-142°az, 45°-60°N dip
R 10 | 2016-06-24 13:17 | 566656 | 7055652 | 885 m | contact between phyllite and black shale near creek, not exposed
R 11 | 2016-06-24 15:05 | 566731 | 7055756 | 941 m | small o/c on spur ridge | cream-grey phyllite, no hornfels, cleavage 094°az, 24°N dip
R 12 | 2016-06-24 15:20 | 566748 | 7055771 | 960 m | small o/c on spur ridge | weak hornfels phyllite, white powder on surface (sulphate), 5mm pyritic veinlet 046°az, 75°NW dip
R 13 | 2016-06-24 15:46 | 566779 | 7055759 | 969 m | base of cliff | cream phyllite, rusty, weak hornfels
R 14 | 2016-06-24 16:14 | 566746 | 7055820 | 989 m | float | start of moderate hornfels
Den | 2016-06-24 16:36 | 566711 | 7055879 | 1013 m | grizzly bear den | not currently occupied...
R 15 | 2016-06-24 16:46 | 566682 | 7055888 | 1011 m | 10m x 2m o/c at head of gully | grey phyllite, mod. Hornfels, pyritic, rusty
R 16 | 2016-06-24 17:15 | 566676 | 7055951 | 1053 m | base of main cliff | grey phyllite, mod. Hornfels
R 17 | 2016-06-24 17:48 | 566646 | 7055970 | 1054 m | base of main cliff | grey phyllite, mod. Hornfels
R 18 | 2016-06-24 18:06 | 566623 | 7055972 | 1027 m | base of main cliff | grey phyllite, mod. Hornfels, banded 030°az, 48°N dip
R Dyke | 2016-06-24 18:20 | 566577 | 7055992 | 1032 m | 20cm float | granitic intrusive, only seen once along this cliff
R 19 | 2016-06-24 18:24 | 566547 | 7056008 | 1022 m | base of main cliff | grey phyllite, mod. Hornfels w/ narrow white QVs
R 20 | 2016-06-24 18:45 | 566491 | 7056068 | 1040 m | base of main cliff | rusty hornfels
R 21 | 2016-06-24 19:13 | 566443 | 7056149 | 1082 m | base of main cliff | rusty phyllite, mod. Hornfels
R 22 | 2016-06-25 09:31 | 566236 | 7056380 | 1101 m | scattered small o/c | grey phyllite, mod hornfels, cleavage 142°az, vertical dip
R 23 | 2016-06-25 09:49 | 566132 | 7056526 | 1049 m | small o/c | light grey f.g. Qtzt
R 24 | 2016-06-25 10:03 | 566124 | 7056531 | 1048 m | small o/c | strong hornfels with 4, 2-3mm sheeted QVs in 5cm
R 25 | 2016-06-25 10:14 | 566115 | 7056536 | 1044 m | small cliff o/c | pale gry-grn fg Sst., vfg py, cleavage 072°az, 80°SE dip
R 26 | 2016-06-25 10:26 | 566126 | 7056551 | 1038 m | top of large rubbly cliff area | rusty fg sst, phyll, strong hornfels, up to 5% pyrrhotite, tr magnetite
R 28 | 2016-06-25 11:41 | 566115 | 7056569 | 1021 m | NW edge of cliff area | rusty, gry Qtzt & phyll, mod hornfels
Dyke | 2016-06-25 12:02 | 566120 | 7056569 | 1021 m | contact | 4m wide Qtz-Bi porphyry dyke, ~120° az, 1% po + mag, orange matrix
R 29 | 2016-06-25 13:11 | 566110 | 7056589 | 1008 m | base of 5m cliff, SE end | gry phyll, mod hornfels, cleavage 146°az, 38°NW dip
R 30 | 2016-06-25 13:29 | 566090 | 7056593 | 1000 m | other end of cliff above | dyke in felsenmeer ~5m wide, Q-Bi porphyry w/ orange aphanitic matrix
R 31 | 2016-06-25 13:44 | 566128 | 7056635 | 991 m | isolated 5m x 2m o/c | tan Qtzt, weak cleavage 110°az, 56°SE dip
R 32 | 2016-06-25 13:56 | 566162 | 7056691 | 989 m | S end of o/c & rubble | gry-grn phyll, mod hornfels, gry Qtzt w/ Q augen
R 33 | 2016-06-25 14:18 | 566108 | 7056802 | 954 m | prominent cliff top | Orange cliffs - rusty tan Qtzt
R 34 | 2016-06-25 14:24 | 566103 | 7056833 | 942 m | prominent cliff top | Orange cliffs - rusty tan Qtzt, local white QV float w/ rusty blebs, vugs, local "S" folds
R 35 | 2016-06-25 15:11 | 566087 | 7056823 | 929 m | base of 30m cliff | rusty Qtzt
R 36 | 2016-06-25 15:21 | 566090 | 7056863 | 923 m | top of lower cliff, near base of upper cliff | banded Qtzt w/ phyll partings 124°az, 84°N dip
R 37 | 2016-06-25 15:55 | 566151 | 7056820 | 956 m | 1m x 3m o/c & more to E | tan Qtzt, 110°az, vertical dip
R 38 | 2016-06-25 16:04 | 566184 | 7056804 | 969 m | o/c | 1cm veinlet Q, limonite, scorodite, aspy. , 170°az, 70°W dip
R Chopper | 2016-06-25 16:23 | 566172 | 7056789 | 976 m | flat area suitable for chopper | needs 15 minutes with an axe
R 39 | 2016-06-25 16:28 | 566183 | 7056769 | 981 m | 3m x 8m o/c | tan Qtzt, cleavage 110°az, 54°SW dip
R 40 | 2016-06-25 16:36 | 566210 | 7056750 | 997 m | 30% o/c area ~25m | tan Qtzt, flat area could be campsite
R 41 | 2016-06-25 17:03 | 566286 | 7056685 | 1007 m | small o/c | tan Qtzt, gry phyll, mod hornfels
R 42 | 2016-06-25 17:22 | 566298 | 7056631 | 1026 m | 15m x 5m o/c | tan Qtzt w/ weak 30cm patch vuggy Q bx
33 | 2016-06-25 17:37 | 566303 | 7056598 | 1034 m | start o/c here to R 43
R 43 | 2016-06-25 17:39 | 566266 | 7056583 | 1034 m | 20% o/c here to "33" above, top of ravine above small creek | tan Qtzt, cleavage 116°az, vertical dip
R 44 | 2016-06-25 17:52 | 566312 | 7056544 | 1045 m | o/c above extends to here ~60% | tan Qtzt
R 45 | 2016-06-25 17:59 | 566373 | 7056526 | 1060 m | 1m x 2m o/c | tan Qtzt, cleavage 138°az, vertical dip
R 46 | 2016-06-25 18:05 | 566402 | 7056529 | 1064 m | 15m 2m o/c | tan Qtzt
R 47 | 2016-06-25 18:09 | 566433 | 7056506 | 1071 m | 5m x 5m o/c | tan Qtzt, cleavage 114°az, vertical dip
R 48 | 2016-06-25 18:30 | 566345 | 7056397 | 1083 m | 5m x 3m subcrop & o/c | very rusty Qtzt
Plug | 2016-06-26 10:34 | 566800 | 7056870 |  | Scott's intrusion
Plug 1 | 2016-06-26 10:35 | 566784 | 7056359 |  | Scott's intrusion
R 49 | 2016-06-26 11:19 | 566749 | 7056196 | 1121 m | 3m x 1m felsenmeer | grn-gry rusty calc-silicate hornfels, strong, <1%py, black veinlets
R 50 | 2016-06-26 11:36 | 566784 | 7056298 | 1102 m | 2m patch felsenmeer | tan Qtzt w/ irregular phyll cleavage
R 51 | 2016-06-26 11:42 | 566786 | 7056346 | 1097 m | 15m diameter felsenmeer | Q-Bi porphyry intrusive, rare QVs to 3mm width, trace cp, moly
R 52 | 2016-06-26 12:36 | 566795 | 7056389 | 1093 m | 4m x 1m felsenmeer | tan Qtzt
R 53 | 2016-06-26 12:47 | 566739 | 7056522 | 1085 m | 1m o/c | tan Qtzt, mod hornfels, trace epidote
R 54 | 2016-06-26 13:11 | 566786 | 7056571 | 1086 m | 5m x 20m 30% o/c | Gry Qtzt, layering 108°az, vertical dip
R 55 | 2016-06-26 13:18 | 566823 | 7056581 | 1080 m | boulder in mossy area | Q-Fspar intrusive w/ Bi
R 56 | 2016-06-26 13:24 | 566859 | 7056606 | 1076 m | 20m x 3m o/c inc contact | Q-Fspar-Bi porphyry for 3m on S side, rest of o/c to N is grey Qtzt, contact covered ~100°az
R 57 | 2016-06-26 13:44 | 566857 | 7056668 | 1059 m | 30m x 30m steep rubbly slope | gry Qtzt, rusty, tan weathering
R 58 | 2016-06-26 13:59 | 566724 | 7056775 | 999 m | 3m x1m o/c | Gry Qtzt, rusty, hornfels
R 59 | 2016-06-26 14:03 | 566735 | 7056794 | 989 m | one angular boulder | Tombstone granite
R 60 | 2016-06-26 14:22 | 566812 | 7056828 | 978 m | SW edge of boulder field | Tombstone granite
R 61 | 2016-06-26 14:28 | 566846 | 7056804 | 988 m | SE edge of boulder field | Tombstone granite
R 62 | 2016-06-26 14:47 | 566862 | 7056849 | 950 m | base of 15m high cliff o/c | Tombstone granite with blocks of Qtzt and minor white fg aplite
R 63 | 2016-06-26 15:21 | 566889 | 7056920 | 913 m | E edge of boulder field | 95%+ granite w/ minor Qtzt
R 64 | 2016-06-26 15:32 | 566829 | 7056966 | 898 m | N edge of boulder field | 99% granite
R 65 | 2016-06-26 15:53 | 566791 | 7056906 | 927 m | NW edge of boulder field | Tombstone granite
R 66 | 2016-06-26 15:58 | 566776 | 7056898 | 937 m | NW edge of boulder field | Tombstone granite
R 67 | 2016-06-26 16:40 | 566791 | 7056811 | 977 m | 3m x 10m subcrop | Tombstone granite
R 68 | 2016-06-26 17:03 | 566726 | 7056666 | 1043 m | 5m x 40m prominent cliff o/c | Dark gry Qtzt, rusty weathering, tr po
R 69 | 2016-06-26 17:12 | 566740 | 7056659 | 1052 m | 5m wide dyke at E end of cliff | typical Q-bi-fspar porphyry
R 70 | 2016-06-26 17:31 | 566648 | 7056550 | 1068 m | 30m x 15m area 30% o/c | massive dk gry Qtzt, rusty weathering
R 71 | 2016-06-26 17:53 | 566383 | 7056385 | 1093 m | 3m subcrop & o/c | tan Qtzt w/ phyll partings
R 72 | 2016-06-27 09:42 | 566308 | 7056210 | 1093 m | S edge of cliff below camp | phyll mod hornfels, fault w/ slicks 058°az, 75°N dip, variable striations
R 73 | 2016-06-27 10:13 | 566285 | 7056207 | 1083 m | base of minor cliff | intense hornfels, banding 112°az, 55°N dip (photo)
R 74 | 2016-06-27 10:28 | 566257 | 7056226 | 1084 m | base of minor cliff, below camp | intense hornfels
R 75 | 2016-06-27 10:49 | 566247 | 7056211 | 1067 m | S edge of main cliff | intense hornfels
R 76 | 2016-06-27 11:03 | 566236 | 7056209 | 1055 m | base of cliff, est 30m high | intense hornfels
R 77 Vein | 2016-06-27 11:24 | 566231 | 7056213 | 1058 m | calcite vein, base of cliff | 5 - 8cm wide white calcite vein, 034°az, vertical dip (photo)
R 78 | 2016-06-27 11:54 | 566203 | 7056218 | 1036 m | base of cliff | intense hornfels, less rusty
R 79 | 2016-06-27 12:33 | 566192 | 7056233 | 1041 m | base of cliff, SE edge of dyke | Charlie's dyke, Q porphyry, silicified & bleached, white mica, minimum 10m wide, contacts covered
R 80 | 2016-06-27 12:56 | 566169 | 7056246 | 1042 m | base of cliff, NW end | dyke extends from R 79 to here
R 81 | 2016-06-27 13:05 | 566170 | 7056269 | 1062 m | 2m x 30m o/c, rubble & bare soil | intense hornfels
R 82 | 2016-06-27 13:19 | 566230 | 7056281 | 1102 m | 2m x 1m o/c | phyll intense hornfels
R 83 | 2016-06-27 13:23 | 566250 | 7056306 | 1112 m | angular boulders, ridge top gully | Q-bi porphyry
R 84 | 2016-06-27 14:03 | 566332 | 7056174 | 1094 m | gully on NW side of cliff o/c | covered
R 85 | 2016-06-27 14:19 | 566240 | 7056183 | 1042 m | NW end of cliff, 10m high | phyll & sst strong hornfels, 1m open fold
R 86 | 2016-06-27 14:34 | 566262 | 7056168 | 1042 m | base of cliff, 20m high | 5cm white QV, slightly vuggy
R 87 | 2016-06-27 14:45 | 566277 | 7056151 | 1038 m | base of cliff | rusty white QVs 1- 20cm wide, pinch & swell, tr malachite
R 88 | 2016-06-27 14:57 | 566283 | 7056139 | 1033 m | base of cliff | cliffs from R 85 to here have more white metamorphic QVs than seen elsewhere on property, trace sulphides
R Au 1270 | 2016-06-27 15:13 | 566307 | 7056116 |  | Approx. Location soil sample | 1270ppb Au in soil from 2012
R 89 | 2016-06-27 15:22 | 566315 | 7056124 | 1039 m | base of cliff, est 40m high | 2- 20cm white QV w/ rusty blebs, mal.
R 90 | 2016-06-27 15:58 | 566330 | 7056106 | 1023 m | base of cliff | talus fragments cemented by sulphate and tr mal (photo)
R 91 | 2016-06-27 16:13 | 566367 | 7056089 | 1030 m | base of cliff | intense hornfels
R 92 | 2016-06-27 16:35 | 566395 | 7056139 | 1074 m | SE end of cliff that starts at R 85
R 93 | 2016-06-27 16:42 | 566397 | 7056158 | 1090 m | E edge of cliff | strong hornfels, banding 096°az, 78°NE dip
R 94 | 2016-06-28 09:36 | 566772 | 7056115 | 1117 m | rounded boulder | Tombstone granite, equigranular bi- fspar with larger Q eyes
R 95 | 2016-06-28 09:42 | 566865 | 7056085 | 1127 m | angular boulders | rusty gry Qtzt, mod hornfels
R 96 | 2016-06-28 09:48 | 566888 | 7056083 | 1131 m | 5m x 3m o/c on hilltop | banded phyll, mod hornfels, chevron & "S" folds
Scot Gr | 2016-06-28 09:56 | 567503 | 7057038 |  | small patch of angular boulders | Q porphyry, altered, orange
R 97 | 2016-06-28 10:02 | 566972 | 7056130 | 1110 m | angular boulders | tan & lt gry Qtzt, mod hornfels, & 1 boulder orange Q-eye porphyry
R 98 | 2016-06-28 10:12 | 567033 | 7056244 | 1111 m | rounded to subangular boulders | granite & tan Qtzt hornfels
R 99 | 2016-06-28 10:27 | 567111 | 7056277 | 1104 m | 15m x 1m o/c along linear gully 090° az | tan & lt gry Qtzt
R 100 | 2016-06-28 10:54 | 567751 | 7056544 | 1090 m | 4m x 2m mossy o/c on hilltop | banded phyll & tan fg Sst, mod hornfels
R 101 | 2016-06-28 11:03 | 567649 | 7056607 | 1079 m | 4m x 3m o/c | banded phyll & tan fg Sst, mod hornfels, banding 114°az, 70°N dip
R 102 | 2016-06-28 11:17 | 567442 | 7056687 | 1062 m | several small o/c on hilltop | banded phyll, mod hornfels, rusty, + angular granite boulders
R 103 | 2016-06-28 11:18 | 567440 | 7056688 | 1061 m | as above
R 104 | 2016-06-28 12:02 | 567205 | 7056941 | 979 m | 8m x 3m o/c | dk gry massive Qtzt w/ irreg white QVs
R 105 | 2016-06-28 12:37 | 567328 | 7056773 | 1034 m | 10m x 3m o/c on creekbank | tan & gry Qtzt w/ irreg white QVs
R 106 | 2016-06-28 12:48 | 567308 | 7056756 | 1034 m | 4m x 4m o/c across creek from 105 | Q porphyry, altered orange matrix, soft, calcareous. Also 5m upstream is 7m x 4m subcrop weak hornfels rusty phyll
R 107Red | 2016-06-28 13:04 | 567137 | 7056678 | 1040 m | 20m x 20m steep rubble slope | Rusty weathering = Red Ridge. Tan phyll & fg Sst mod hornfels, rusty
R 108 | 2016-06-28 13:41 | 567473 | 7056945 | 1009 m | rock chips in frost boil on mossy slope | grey phyllite chips
R 109 | 2016-06-28 14:26 | 567532 | 7056772 | 1056 m | 15m x 6m o/c + rubble | massive dk gry Qtzt, rusty fractures w/ fissures due to ice wedging (?) - photo
R 110 | 2016-06-28 14:39 | 567585 | 7056741 | 1061 m | 2 linear gullies 50m long with o/c & rubble & till | massive gry Qtzt, rusty, gullies run 070°az
R 111 | 2016-06-28 15:21 | 567353 | 7056315 | 1088 m | patch 20 angular boulder | tan Qtzt, lt gry weathering
R 112 | 2016-06-28 15:33 | 567249 | 7056251 | 1095 m | 1m x 1m o/c | strong calc-silicate hornfels, lt gry-grn
R 113 | 2016-06-28 16:12 | 566718 | 7056124 | 1130 m | 20 angular boulders over 10m x 2m area | Q-bi porphyry granite, recessive weathering, one boulder has orange alteration
Heli 2 | 2016-06-29 09:37 | 565840 | 7056263 | 1115 m | new pad cut by Ron | located on sandy kame terrace
R 114 | 2016-06-29 09:55 | 566144 | 7056301 | 1055 m | angular boulders | calc-silicate hornfels, green, intense
R 115 | 2016-06-29 10:03 | 566118 | 7056319 | 1042 m | 3m x 1m o/c | strong hornfels, rusty
Rons Dyke | 2016-06-29 10:12 | 565889 | 7056184 | 1026 m
R 116 | 2016-06-29 10:20 | 566082 | 7056299 | 1018 m | top of steep rubbly cliff
R 117 | 2016-06-29 10:29 | 566077 | 7056280 | 995 m | base of cliff | Strong hornfels, banded. Purple-brown biotite hornfels (photo). Fault surface 100°az, 70°S dip, striations dip 28° W
R 118 | 2016-06-29 10:45 | 566046 | 7056281 | 970 m | base of cliff | intense rusty hornfels, sulphate precipitates
R 119 | 2016-06-29 11:07 | 565916 | 7056219 | 880 m | SE edge of cliff, Ron's Dyke | Q porphyry, orange weathering, calcareous
R 120 | 2016-06-29 11:22 | 565902 | 7056199 | 857 m | base of cliff 40m high, 20m wide | Orange altered granite, pits from weathered pyrite, calcareous, local biotite preserved
R 121 | 2016-06-29 11:35 | 565883 | 7056214 | 859 m | small cliff o/c | Granite underlying gry phyll, strong hornfels
R 122 | 2016-06-29 13:22 | 565921 | 7056388 | 948 m | base of cliff | rusty gry phyll, strong hornfels
R 123 | 2016-06-29 13:33 | 565938 | 7056363 | 947 m | base of cliff | phyll & sst strong hornfels
R 124 | 2016-06-29 13:42 | 565975 | 7056336 | 955 m | base of cliff | phyll, strong hornfels, some calc-silicate, highly deformed
R 125 | 2016-06-29 13:52 | 566006 | 7056319 | 970 m | base of cliff | strong hornfels
R 126 | 2016-06-29 14:07 | 566028 | 7056309 | 976 m | base of cliff | strong hornfels w/ v short QVs (photo)
R 127 | 2016-06-29 15:08 | 566114 | 7056388 | 1077 m | 15m x 15m o/c & rubble at ridge crest | phyll & fg Sst strong hornfels
R 128 | 2016-06-29 15:43 | 566151 | 7056376 | 1095 m | rubble extends here from R 127 | phyll & fg Sst strong hornfels
R 129 | 2016-06-29 15:49 | 566202 | 7056344 | 1109 m | 1m x 1m o/c | gry phyll, mod hornfels
R Camp Heli | 2016-06-29 16:06 | 566325 | 7056237 | 1126 m | main chopper pad for camp
abbreviations:
o/c | outcrop
az. | azimuth
heli | helicopter
m | meter
mm, cm | millimeter, centimeter
Q | quartz
py | pyrite
Bi | biotite
po | pyrrhotite
aspy | arsenopyrite
cp | chalcopyrite
moly | molybdenite
mal | malachite
mag | magnetite
QV | quartz vein
Qtzt | quartzite
Sst | sandstone
phyll | phyllite
N,S,E,W | north, south, east, west
vfg | very fine grained
bx | breccia
tr | trace
mod | moderate

## raw
Grid | UTM
Datum | NAD83
Header | Name | Description | Type | Position | Altitude | Depth | Proximity | Temperature | Display Mode | Color | Symbol | Facility | City | State | Country | Date Modified | Link | Categories
Waypoint | 33 | 2016-06-25 17:37 | User Waypoint | 8 V 566303 7056598 | 1034 m |  |  |  | Symbol & Name | Black | Crossing
Waypoint | 1947 Camp | 2015-08-21 18:25 | User Waypoint | 9 V 377419 6669554 | 1281 m |  |  |  | Symbol & Name | Black | Lodging
Waypoint | 7110 | 2015-08-03 11:59 | User Waypoint | 8 V 399200 7081750 | 1641 m |  |  |  | Symbol & Name | Black | Pin, Red
Waypoint | 7111 | 2015-08-03 13:25 | User Waypoint | 8 V 399200 7081800 | 1641 m |  |  |  | Symbol & Name | Black | Pin, Red
Waypoint | 7112 | 2015-08-03 13:25 | User Waypoint | 8 V 399200 7081850 | 1640 m |  |  |  | Symbol & Name | Black | Pin, Red
Waypoint | 7113 | 2015-08-03 13:26 | User Waypoint | 8 V 399200 7081900 | 1638 m |  |  |  | Symbol & Name | Black | Pin, Red
Waypoint | 7114 | 2015-08-03 13:27 | User Waypoint | 8 V 399200 7081950 | 1642 m |  |  |  | Symbol & Name | Black | Pin, Red
Waypoint | 7115 | 2015-08-03 13:28 | User Waypoint | 8 V 399200 7082000 | 1641 m |  |  |  | Symbol & Name | Black | Pin, Red
Waypoint | 7116 | 2015-08-03 14:34 | User Waypoint | 8 V 399200 7082050 | 1632 m |  |  |  | Symbol & Name | Black | Pin, Red
Waypoint | 7117 | 2015-08-03 14:35 | User Waypoint | 8 V 399200 7082100 | 1632 m |  |  |  | Symbol & Name | Black | Pin, Red
Waypoint | 7118 | 2015-08-03 14:36 | User Waypoint | 8 V 399200 7082150 | 1633 m |  |  |  | Symbol & Name | Black | Pin, Red
Waypoint | 7119 | 2015-08-03 14:39 | User Waypoint | 8 V 399200 7082200 | 1631 m |  |  |  | Symbol & Name | Black | Pin, Red
Waypoint | 7120 | 2015-08-03 14:40 | User Waypoint | 8 V 399200 7082250 | 1631 m |  |  |  | Symbol & Name | Black | Pin, Red
Waypoint | 7121 | 2015-08-03 14:41 | User Waypoint | 8 V 399200 7082300 | 1632 m |  |  |  | Symbol & Name | Black | Pin, Red
Waypoint | 7122 | 2015-08-03 14:41 | User Waypoint | 8 V 399200 7082350 | 1633 m |  |  |  | Symbol & Name | Black | Pin, Red
Waypoint | 7123 | 2015-08-03 14:42 | User Waypoint | 8 V 399200 7082400 | 1632 m |  |  |  | Symbol & Name | Black | Pin, Red
Waypoint | 7124 | 2015-08-03 14:46 | User Waypoint | 8 V 399200 7082450 | 1632 m |  |  |  | Symbol & Name | Black | Pin, Red
Waypoint | 7125 | 2015-08-03 14:43 | User Waypoint | 8 V 399200 7082500 | 1633 m |  |  |  | Symbol & Name | Black | Pin, Red
Waypoint | 7126 | 2015-08-03 14:44 | User Waypoint | 8 V 399200 7082550 | 1632 m |  |  |  | Symbol & Name | Black | Pin, Red
Waypoint | 7127 | 2015-08-03 14:44 | User Waypoint | 8 V 399200 7082600 | 1632 m |  |  |  | Symbol & Name | Black | Pin, Red
Waypoint | 7128 | 2015-08-03 17:32 | User Waypoint | 8 V 399200 7082700 | 1576 m |  |  |  | Symbol & Name | Black | Pin, Red
Waypoint | 7129 | 2015-08-03 17:33 | User Waypoint | 8 V 399200 7082750 | 1575 m |  |  |  | Symbol & Name | Black | Pin, Red
Waypoint | 7130 | 2015-08-03 21:47 | User Waypoint | 8 V 399000 7082750 | 1631 m |  |  |  | Symbol & Name | Black | Pin, Red
Waypoint | 7131 | 2015-08-03 21:48 | User Waypoint | 8 V 399000 7082800 | 1635 m |  |  |  | Symbol & Name | Black | Pin, Red
Waypoint | 7132 | 2015-08-03 21:49 | User Waypoint | 8 V 399000 7082850 | 1634 m |  |  |  | Symbol & Name | Black | Pin, Red
Waypoint | 7133 | 2015-08-03 21:58 | User Waypoint | 8 V 399300 7082900 | 1636 m |  |  |  | Symbol & Name | Black | Pin, Red
Waypoint | 7134 | 2015-08-03 21:59 | User Waypoint | 8 V 399300 7082850 | 1637 m |  |  |  | Symbol & Name | Black | Pin, Red
Waypoint | 7135 | 2015-08-03 22:00 | User Waypoint | 8 V 399300 7082800 | 1635 m |  |  |  | Symbol & Name | Black | Pin, Red
Waypoint | 7136 | 2015-08-03 22:01 | User Waypoint | 8 V 399300 7082750 | 1636 m |  |  |  | Symbol & Name | Black | Pin, Red
Waypoint | 7137 | 2015-08-04 09:57 | User Waypoint | 8 V 399300 7082700 | 1534 m |  |  |  | Symbol & Name | Black | Pin, Red
Waypoint | 7138 | 2015-08-04 09:58 | User Waypoint | 8 V 399300 7082650 | 1534 m |  |  |  | Symbol & Name | Black | Pin, Red
Waypoint | 7139 | 2015-08-04 09:59 | User Waypoint | 8 V 399300 7082600 | 1534 m |  |  |  | Symbol & Name | Black | Pin, Red
Waypoint | 7140 | 2015-08-04 10:00 | User Waypoint | 8 V 399300 7082550 | 1534 m |  |  |  | Symbol & Name | Black | Pin, Red
Waypoint | 7141 | 2015-08-04 10:00 | User Waypoint | 8 V 399300 7082500 | 1532 m |  |  |  | Symbol & Name | Black | Pin, Red
Waypoint | 7142 | 2015-08-04 11:30 | User Waypoint | 8 V 399300 7082450 | 1543 m |  |  |  | Symbol & Name | Black | Pin, Red
Waypoint | 7143 | 2015-08-04 11:31 | User Waypoint | 8 V 399300 7082400 | 1542 m |  |  |  | Symbol & Name | Black | Pin, Red
Waypoint | 7144 | 2015-08-04 11:33 | User Waypoint | 8 V 399300 7082350 | 1542 m |  |  |  | Symbol & Name | Black | Pin, Red
Waypoint | 7145 | 2015-08-04 11:32 | User Waypoint | 8 V 399300 7082300 | 1543 m |  |  |  | Symbol & Name | Black | Pin, Red
Waypoint | 7146 | 2015-08-04 11:33 | User Waypoint | 8 V 399300 7082250 | 1542 m |  |  |  | Symbol & Name | Black | Pin, Red
Waypoint | 7147 | 2015-08-04 11:34 | User Waypoint | 8 V 399300 7082200 | 1544 m |  |  |  | Symbol & Name | Black | Pin, Red
Waypoint | 7148 | 2015-08-04 11:35 | User Waypoint | 8 V 399300 7082150 | 1543 m |  |  |  | Symbol & Name | Black | Pin, Red
Waypoint | 7149 | 2015-08-04 11:35 | User Waypoint | 8 V 399300 7082100 | 1544 m |  |  |  | Symbol & Name | Black | Pin, Red
Waypoint | 7150 | 2015-08-04 11:36 | User Waypoint | 8 V 399300 7082050 | 1543 m |  |  |  | Symbol & Name | Black | Pin, Red
Waypoint | 7151 | 2015-08-04 11:37 | User Waypoint | 8 V 399300 7082000 | 1542 m |  |  |  | Symbol & Name | Black | Pin, Red
Waypoint | Au 1270 | 2016-06-27 13:48 | User Waypoint | 8 V 566300 7056120 | 1122 m |  |  |  | Symbol & Name | Black | Toll Booth
Waypoint | Creek | 2015-08-20 12:11 | User Waypoint | 9 V 376833 6668925 | 1254 m |  |  |  | Symbol & Name | Black | Crossing
Waypoint | Den | 2016-06-24 16:36 | User Waypoint | 8 V 566711 7055879 | 1013 m |  |  |  | Symbol & Name | Black | Bridge
Waypoint | Dyke | 2016-06-25 12:02 | User Waypoint | 8 V 566120 7056569 | 1021 m |  |  |  | Symbol & Name | Black | Crossing
Waypoint | Eol | 2015-08-20 12:05 | User Waypoint | 9 V 376747 6668714 | 1279 m |  |  |  | Symbol & Name | Black | Crossing
Waypoint | Heli 2 | 2016-06-29 09:37 | User Waypoint | 8 V 565840 7056263 | 1115 m |  |  |  | Symbol & Name | Black | Parking Area
Waypoint | Hornfels | 2015-08-21 11:46 | User Waypoint | 9 V 377795 6669753 | 1320 m |  |  |  | Symbol & Name | Black | Crossing
Waypoint | Jnctn | 2015-08-20 12:14 | User Waypoint | 9 V 376753 6668936 | 1264 m |  |  |  | Symbol & Name | Black | Crossing
Waypoint | Junction | 2015-08-20 12:00 | User Waypoint | 9 V 376816 6668800 | 1272 m |  |  |  | Symbol & Name | Black | Crossing
Waypoint | Lmstn | 2015-08-21 12:38 | User Waypoint | 9 V 377533 6669083 | 1420 m |  |  |  | Symbol & Name | Black | Crossing
Waypoint | Lv Rd | 2015-08-20 13:02 | User Waypoint | 9 V 377421 6670011 | 1289 m |  |  |  | Symbol & Name | Black | Crossing
Waypoint | Metal Trash | 2015-08-20 13:41 | User Waypoint | 9 V 376807 6669248 | 1298 m |  |  |  | Symbol & Name | Black | Crossing
Waypoint | Nr Base | 2015-08-20 11:39 | User Waypoint | 9 V 377268 6669247 | 1287 m |  |  |  | Symbol & Name | Black | Crossing
Waypoint | Off Rd | 2015-08-21 11:35 | User Waypoint | 9 V 377726 6669943 | 1282 m |  |  |  | Symbol & Name | Black | Crossing
Waypoint | Parking | 2015-08-21 11:09 | User Waypoint | 9 V 377252 6669218 | 1291 m |  |  |  | Symbol & Name | Black | Crossing
Waypoint | Plug | 2016-06-26 10:34 | User Waypoint | 8 V 566800 7056870 | 1110 m |  |  |  | Symbol & Name | Black | School
Waypoint | Plug 1 | 2016-06-26 10:35 | User Waypoint | 8 V 566784 7056359 | 1117 m |  |  |  | Symbol & Name | Black | School
Waypoint | R 10 | 2016-06-24 13:17 | User Waypoint | 8 V 566656 7055652 | 885 m |  |  |  | Symbol & Name | Black | Crossing
Waypoint | R 100 | 2016-06-28 10:54 | User Waypoint | 8 V 567751 7056544 | 1090 m |  |  |  | Symbol & Name | Black | Crossing
Waypoint | R 101 | 2016-06-28 11:03 | User Waypoint | 8 V 567649 7056607 | 1079 m |  |  |  | Symbol & Name | Black | Crossing
Waypoint | R 102 | 2016-06-28 11:17 | User Waypoint | 8 V 567442 7056687 | 1062 m |  |  |  | Symbol & Name | Black | Crossing
Waypoint | R 103 | 2016-06-28 11:18 | User Waypoint | 8 V 567440 7056688 | 1061 m |  |  |  | Symbol & Name | Black | Crossing
Waypoint | R 104 | 2016-06-28 12:02 | User Waypoint | 8 V 567205 7056941 | 979 m |  |  |  | Symbol & Name | Black | Crossing
Waypoint | R 105 | 2016-06-28 12:37 | User Waypoint | 8 V 567328 7056773 | 1034 m |  |  |  | Symbol & Name | Black | Crossing
Waypoint | R 106 | 2016-06-28 12:48 | User Waypoint | 8 V 567308 7056756 | 1034 m |  |  |  | Symbol & Name | Black | Crossing
Waypoint | R 107Red | 2016-06-28 13:04 | User Waypoint | 8 V 567137 7056678 | 1040 m |  |  |  | Symbol & Name | Black | Crossing
Waypoint | R 108 | 2016-06-28 13:41 | User Waypoint | 8 V 567473 7056945 | 1009 m |  |  |  | Symbol & Name | Black | Crossing
Waypoint | R 109 | 2016-06-28 14:26 | User Waypoint | 8 V 567532 7056772 | 1056 m |  |  |  | Symbol & Name | Black | Crossing
Waypoint | R 11 | 2016-06-24 15:05 | User Waypoint | 8 V 566731 7055756 | 941 m |  |  |  | Symbol & Name | Black | Crossing
Waypoint | R 110 | 2016-06-28 14:39 | User Waypoint | 8 V 567585 7056741 | 1061 m |  |  |  | Symbol & Name | Black | Crossing
Waypoint | R 111 | 2016-06-28 15:21 | User Waypoint | 8 V 567353 7056315 | 1088 m |  |  |  | Symbol & Name | Black | Crossing
Waypoint | R 112 | 2016-06-28 15:33 | User Waypoint | 8 V 567249 7056251 | 1095 m |  |  |  | Symbol & Name | Black | Crossing
Waypoint | R 113 | 2016-06-28 16:12 | User Waypoint | 8 V 566718 7056124 | 1130 m |  |  |  | Symbol & Name | Black | Crossing
Waypoint | R 114 | 2016-06-29 09:55 | User Waypoint | 8 V 566144 7056301 | 1055 m |  |  |  | Symbol & Name | Black | Crossing
Waypoint | R 115 | 2016-06-29 10:03 | User Waypoint | 8 V 566118 7056319 | 1042 m |  |  |  | Symbol & Name | Black | Crossing
Waypoint | R 116 | 2016-06-29 10:20 | User Waypoint | 8 V 566082 7056299 | 1018 m |  |  |  | Symbol & Name | Black | Crossing
Waypoint | R 117 | 2016-06-29 10:29 | User Waypoint | 8 V 566077 7056280 | 995 m |  |  |  | Symbol & Name | Black | Crossing
Waypoint | R 118 | 2016-06-29 10:45 | User Waypoint | 8 V 566046 7056281 | 970 m |  |  |  | Symbol & Name | Black | Crossing
Waypoint | R 119 | 2016-06-29 11:07 | User Waypoint | 8 V 565916 7056219 | 880 m |  |  |  | Symbol & Name | Black | Crossing
Waypoint | R 12 | 2016-06-24 15:20 | User Waypoint | 8 V 566748 7055771 | 960 m |  |  |  | Symbol & Name | Black | Crossing
Waypoint | R 120 | 2016-06-29 11:22 | User Waypoint | 8 V 565902 7056199 | 857 m |  |  |  | Symbol & Name | Black | Crossing
Waypoint | R 121 | 2016-06-29 11:35 | User Waypoint | 8 V 565883 7056214 | 859 m |  |  |  | Symbol & Name | Black | Crossing
Waypoint | R 122 | 2016-06-29 13:22 | User Waypoint | 8 V 565921 7056388 | 948 m |  |  |  | Symbol & Name | Black | Crossing
Waypoint | R 123 | 2016-06-29 13:33 | User Waypoint | 8 V 565938 7056363 | 947 m |  |  |  | Symbol & Name | Black | Crossing
Waypoint | R 124 | 2016-06-29 13:42 | User Waypoint | 8 V 565975 7056336 | 955 m |  |  |  | Symbol & Name | Black | Crossing
Waypoint | R 125 | 2016-06-29 13:52 | User Waypoint | 8 V 566006 7056319 | 970 m |  |  |  | Symbol & Name | Black | Crossing
Waypoint | R 126 | 2016-06-29 14:07 | User Waypoint | 8 V 566028 7056309 | 976 m |  |  |  | Symbol & Name | Black | Crossing
Waypoint | R 127 | 2016-06-29 15:08 | User Waypoint | 8 V 566114 7056388 | 1077 m |  |  |  | Symbol & Name | Black | Crossing
Waypoint | R 128 | 2016-06-29 15:43 | User Waypoint | 8 V 566151 7056376 | 1095 m |  |  |  | Symbol & Name | Black | Crossing
Waypoint | R 129 | 2016-06-29 15:49 | User Waypoint | 8 V 566202 7056344 | 1109 m |  |  |  | Symbol & Name | Black | Crossing
Waypoint | R 13 | 2016-06-24 15:46 | User Waypoint | 8 V 566779 7055759 | 969 m |  |  |  | Symbol & Name | Black | Crossing
Waypoint | R 14 | 2016-06-24 16:14 | User Waypoint | 8 V 566746 7055820 | 989 m |  |  |  | Symbol & Name | Black | Crossing
Waypoint | R 15 | 2016-06-24 16:46 | User Waypoint | 8 V 566682 7055888 | 1011 m |  |  |  | Symbol & Name | Black | Crossing
Waypoint | R 16 | 2016-06-24 17:15 | User Waypoint | 8 V 566676 7055951 | 1053 m |  |  |  | Symbol & Name | Black | Crossing
Waypoint | R 17 | 2016-06-24 17:48 | User Waypoint | 8 V 566646 7055970 | 1054 m |  |  |  | Symbol & Name | Black | Crossing
Waypoint | R 18 | 2016-06-24 18:06 | User Waypoint | 8 V 566623 7055972 | 1027 m |  |  |  | Symbol & Name | Black | Crossing
Waypoint | R 19 | 2016-06-24 18:24 | User Waypoint | 8 V 566547 7056008 | 1022 m |  |  |  | Symbol & Name | Black | Crossing
Waypoint | R 20 | 2016-06-24 18:45 | User Waypoint | 8 V 566491 7056068 | 1040 m |  |  |  | Symbol & Name | Black | Crossing
Waypoint | R 21 | 2016-06-24 19:13 | User Waypoint | 8 V 566443 7056149 | 1082 m |  |  |  | Symbol & Name | Black | Crossing
Waypoint | R 22 | 2016-06-25 09:31 | User Waypoint | 8 V 566236 7056380 | 1101 m |  |  |  | Symbol & Name | Black | Crossing
Waypoint | R 23 | 2016-06-25 09:49 | User Waypoint | 8 V 566132 7056526 | 1049 m |  |  |  | Symbol & Name | Black | Crossing
Waypoint | R 24 | 2016-06-25 10:03 | User Waypoint | 8 V 566124 7056531 | 1048 m |  |  |  | Symbol & Name | Black | Crossing
Waypoint | R 25 | 2016-06-25 10:14 | User Waypoint | 8 V 566115 7056536 | 1044 m |  |  |  | Symbol & Name | Black | Crossing
Waypoint | R 26 | 2016-06-25 10:26 | User Waypoint | 8 V 566126 7056551 | 1038 m |  |  |  | Symbol & Name | Black | Crossing
Waypoint | R 28 | 2016-06-25 11:41 | User Waypoint | 8 V 566115 7056569 | 1021 m |  |  |  | Symbol & Name | Black | Crossing
Waypoint | R 29 | 2016-06-25 13:11 | User Waypoint | 8 V 566110 7056589 | 1008 m |  |  |  | Symbol & Name | Black | Crossing
Waypoint | R 30 | 2016-06-25 13:29 | User Waypoint | 8 V 566090 7056593 | 1000 m |  |  |  | Symbol & Name | Black | Crossing
Waypoint | R 31 | 2016-06-25 13:44 | User Waypoint | 8 V 566128 7056635 | 991 m |  |  |  | Symbol & Name | Black | Crossing
Waypoint | R 32 | 2016-06-25 13:56 | User Waypoint | 8 V 566162 7056691 | 989 m |  |  |  | Symbol & Name | Black | Crossing
Waypoint | R 33 | 2016-06-25 14:18 | User Waypoint | 8 V 566108 7056802 | 954 m |  |  |  | Symbol & Name | Black | Crossing
Waypoint | R 34 | 2016-06-25 14:24 | User Waypoint | 8 V 566103 7056833 | 942 m |  |  |  | Symbol & Name | Black | Crossing
Waypoint | R 35 | 2016-06-25 15:11 | User Waypoint | 8 V 566087 7056823 | 929 m |  |  |  | Symbol & Name | Black | Crossing
Waypoint | R 36 | 2016-06-25 15:21 | User Waypoint | 8 V 566090 7056863 | 923 m |  |  |  | Symbol & Name | Black | Crossing
Waypoint | R 37 | 2016-06-25 15:55 | User Waypoint | 8 V 566151 7056820 | 956 m |  |  |  | Symbol & Name | Black | Crossing
Waypoint | R 38 | 2016-06-25 16:04 | User Waypoint | 8 V 566184 7056804 | 969 m |  |  |  | Symbol & Name | Black | Crossing
Waypoint | R 39 | 2016-06-25 16:28 | User Waypoint | 8 V 566183 7056769 | 981 m |  |  |  | Symbol & Name | Black | Crossing
Waypoint | R 4 | 2016-06-23 14:31 | User Waypoint | 8 V 566578 7056143 | 1138 m |  |  |  | Symbol & Name | Black | Crossing
Waypoint | R 40 | 2016-06-25 16:36 | User Waypoint | 8 V 566210 7056750 | 997 m |  |  |  | Symbol & Name | Black | Crossing
Waypoint | R 41 | 2016-06-25 17:03 | User Waypoint | 8 V 566286 7056685 | 1007 m |  |  |  | Symbol & Name | Black | Crossing
Waypoint | R 42 | 2016-06-25 17:22 | User Waypoint | 8 V 566298 7056631 | 1026 m |  |  |  | Symbol & Name | Black | Crossing
Waypoint | R 43 | 2016-06-25 17:39 | User Waypoint | 8 V 566266 7056583 | 1034 m |  |  |  | Symbol & Name | Black | Crossing
Waypoint | R 44 | 2016-06-25 17:52 | User Waypoint | 8 V 566312 7056544 | 1045 m |  |  |  | Symbol & Name | Black | Crossing
Waypoint | R 45 | 2016-06-25 17:59 | User Waypoint | 8 V 566373 7056526 | 1060 m |  |  |  | Symbol & Name | Black | Crossing
Waypoint | R 46 | 2016-06-25 18:05 | User Waypoint | 8 V 566402 7056529 | 1064 m |  |  |  | Symbol & Name | Black | Crossing
Waypoint | R 47 | 2016-06-25 18:09 | User Waypoint | 8 V 566433 7056506 | 1071 m |  |  |  | Symbol & Name | Black | Crossing
Waypoint | R 48 | 2016-06-25 18:30 | User Waypoint | 8 V 566345 7056397 | 1083 m |  |  |  | Symbol & Name | Black | Crossing
Waypoint | R 49 | 2016-06-26 11:19 | User Waypoint | 8 V 566749 7056196 | 1121 m |  |  |  | Symbol & Name | Black | Crossing
Waypoint | R 50 | 2016-06-26 11:36 | User Waypoint | 8 V 566784 7056298 | 1102 m |  |  |  | Symbol & Name | Black | Crossing
Waypoint | R 51 | 2016-06-26 11:42 | User Waypoint | 8 V 566786 7056346 | 1097 m |  |  |  | Symbol & Name | Black | Crossing
Waypoint | R 52 | 2016-06-26 12:36 | User Waypoint | 8 V 566795 7056389 | 1093 m |  |  |  | Symbol & Name | Black | Crossing
Waypoint | R 53 | 2016-06-26 12:47 | User Waypoint | 8 V 566739 7056522 | 1085 m |  |  |  | Symbol & Name | Black | Crossing
Waypoint | R 54 | 2016-06-26 13:11 | User Waypoint | 8 V 566786 7056571 | 1086 m |  |  |  | Symbol & Name | Black | Crossing
Waypoint | R 55 | 2016-06-26 13:18 | User Waypoint | 8 V 566823 7056581 | 1080 m |  |  |  | Symbol & Name | Black | Crossing
Waypoint | R 56 | 2016-06-26 13:24 | User Waypoint | 8 V 566859 7056606 | 1076 m |  |  |  | Symbol & Name | Black | Crossing
Waypoint | R 57 | 2016-06-26 13:44 | User Waypoint | 8 V 566857 7056668 | 1059 m |  |  |  | Symbol & Name | Black | Crossing
Waypoint | R 58 | 2016-06-26 13:59 | User Waypoint | 8 V 566724 7056775 | 999 m |  |  |  | Symbol & Name | Black | Crossing
Waypoint | R 59 | 2016-06-26 14:03 | User Waypoint | 8 V 566735 7056794 | 989 m |  |  |  | Symbol & Name | Black | Crossing
Waypoint | R 60 | 2016-06-26 14:22 | User Waypoint | 8 V 566812 7056828 | 978 m |  |  |  | Symbol & Name | Black | Crossing
Waypoint | R 61 | 2016-06-26 14:28 | User Waypoint | 8 V 566846 7056804 | 988 m |  |  |  | Symbol & Name | Black | Crossing
Waypoint | R 62 | 2016-06-26 14:47 | User Waypoint | 8 V 566862 7056849 | 950 m |  |  |  | Symbol & Name | Black | Crossing
Waypoint | R 63 | 2016-06-26 15:21 | User Waypoint | 8 V 566889 7056920 | 913 m |  |  |  | Symbol & Name | Black | Crossing
Waypoint | R 64 | 2016-06-26 15:32 | User Waypoint | 8 V 566829 7056966 | 898 m |  |  |  | Symbol & Name | Black | Crossing
Waypoint | R 65 | 2016-06-26 15:53 | User Waypoint | 8 V 566791 7056906 | 927 m |  |  |  | Symbol & Name | Black | Crossing
Waypoint | R 66 | 2016-06-26 15:58 | User Waypoint | 8 V 566776 7056898 | 937 m |  |  |  | Symbol & Name | Black | Crossing
Waypoint | R 67 | 2016-06-26 16:40 | User Waypoint | 8 V 566791 7056811 | 977 m |  |  |  | Symbol & Name | Black | Crossing
Waypoint | R 68 | 2016-06-26 17:03 | User Waypoint | 8 V 566726 7056666 | 1043 m |  |  |  | Symbol & Name | Black | Crossing
Waypoint | R 69 | 2016-06-26 17:12 | User Waypoint | 8 V 566740 7056659 | 1052 m |  |  |  | Symbol & Name | Black | Crossing
Waypoint | R 70 | 2016-06-26 17:31 | User Waypoint | 8 V 566648 7056550 | 1068 m |  |  |  | Symbol & Name | Black | Crossing
Waypoint | R 71 | 2016-06-26 17:53 | User Waypoint | 8 V 566383 7056385 | 1093 m |  |  |  | Symbol & Name | Black | Crossing
Waypoint | R 72 | 2016-06-27 09:42 | User Waypoint | 8 V 566308 7056210 | 1093 m |  |  |  | Symbol & Name | Black | Crossing
Waypoint | R 73 | 2016-06-27 10:13 | User Waypoint | 8 V 566285 7056207 | 1083 m |  |  |  | Symbol & Name | Black | Crossing
Waypoint | R 74 | 2016-06-27 10:28 | User Waypoint | 8 V 566257 7056226 | 1084 m |  |  |  | Symbol & Name | Black | Crossing
Waypoint | R 75 | 2016-06-27 10:49 | User Waypoint | 8 V 566247 7056211 | 1067 m |  |  |  | Symbol & Name | Black | Crossing
Waypoint | R 76 | 2016-06-27 11:03 | User Waypoint | 8 V 566236 7056209 | 1055 m |  |  |  | Symbol & Name | Black | Crossing
Waypoint | R 77 Vein | 2016-06-27 11:24 | User Waypoint | 8 V 566231 7056213 | 1058 m |  |  |  | Symbol & Name | Black | Crossing
Waypoint | R 78 | 2016-06-27 11:54 | User Waypoint | 8 V 566203 7056218 | 1036 m |  |  |  | Symbol & Name | Black | Crossing
Waypoint | R 79 | 2016-06-27 12:33 | User Waypoint | 8 V 566192 7056233 | 1041 m |  |  |  | Symbol & Name | Black | Crossing
Waypoint | R 80 | 2016-06-27 12:56 | User Waypoint | 8 V 566169 7056246 | 1042 m |  |  |  | Symbol & Name | Black | Crossing
Waypoint | R 81 | 2016-06-27 13:05 | User Waypoint | 8 V 566170 7056269 | 1062 m |  |  |  | Symbol & Name | Black | Crossing
Waypoint | R 82 | 2016-06-27 13:19 | User Waypoint | 8 V 566230 7056281 | 1102 m |  |  |  | Symbol & Name | Black | Crossing
Waypoint | R 83 | 2016-06-27 13:23 | User Waypoint | 8 V 566250 7056306 | 1112 m |  |  |  | Symbol & Name | Black | Crossing
Waypoint | R 84 | 2016-06-27 14:03 | User Waypoint | 8 V 566332 7056174 | 1094 m |  |  |  | Symbol & Name | Black | Crossing
Waypoint | R 85 | 2016-06-27 14:19 | User Waypoint | 8 V 566240 7056183 | 1042 m |  |  |  | Symbol & Name | Black | Crossing
Waypoint | R 86 | 2016-06-27 14:34 | User Waypoint | 8 V 566262 7056168 | 1042 m |  |  |  | Symbol & Name | Black | Crossing
Waypoint | R 87 | 2016-06-27 14:45 | User Waypoint | 8 V 566277 7056151 | 1038 m |  |  |  | Symbol & Name | Black | Crossing
Waypoint | R 88 | 2016-06-27 14:57 | User Waypoint | 8 V 566283 7056139 | 1033 m |  |  |  | Symbol & Name | Black | Crossing
Waypoint | R 89 | 2016-06-27 15:22 | User Waypoint | 8 V 566315 7056124 | 1039 m |  |  |  | Symbol & Name | Black | Crossing
Waypoint | R 9+ | 2016-06-24 12:28 | User Waypoint | 8 V 566622 7055678 | 853 m |  |  |  | Symbol & Name | Black | Crossing
Waypoint | R 90 | 2016-06-27 15:58 | User Waypoint | 8 V 566330 7056106 | 1023 m |  |  |  | Symbol & Name | Black | Crossing
Waypoint | R 91 | 2016-06-27 16:13 | User Waypoint | 8 V 566367 7056089 | 1030 m |  |  |  | Symbol & Name | Black | Crossing
Waypoint | R 92 | 2016-06-27 16:35 | User Waypoint | 8 V 566395 7056139 | 1074 m |  |  |  | Symbol & Name | Black | Crossing
Waypoint | R 93 | 2016-06-27 16:42 | User Waypoint | 8 V 566397 7056158 | 1090 m |  |  |  | Symbol & Name | Black | Crossing
Waypoint | R 94 | 2016-06-28 09:36 | User Waypoint | 8 V 566772 7056115 | 1117 m |  |  |  | Symbol & Name | Black | Crossing
Waypoint | R 95 | 2016-06-28 09:42 | User Waypoint | 8 V 566865 7056085 | 1127 m |  |  |  | Symbol & Name | Black | Crossing
Waypoint | R 96 | 2016-06-28 09:48 | User Waypoint | 8 V 566888 7056083 | 1131 m |  |  |  | Symbol & Name | Black | Crossing
Waypoint | R 97 | 2016-06-28 10:02 | User Waypoint | 8 V 566972 7056130 | 1110 m |  |  |  | Symbol & Name | Black | Crossing
Waypoint | R 98 | 2016-06-28 10:12 | User Waypoint | 8 V 567033 7056244 | 1111 m |  |  |  | Symbol & Name | Black | Crossing
Waypoint | R 99 | 2016-06-28 10:27 | User Waypoint | 8 V 567111 7056277 | 1104 m |  |  |  | Symbol & Name | Black | Crossing
Waypoint | R Au 1270 | 2016-06-27 15:13 | User Waypoint | 8 V 566307 7056116 | 1026 m |  |  |  | Symbol & Name | Black | Crossing
Waypoint | R Camp | 2016-06-23 10:52 | User Waypoint | 8 V 566304 7056266 | 1124 m |  |  |  | Symbol & Name | Black | Restaurant
Waypoint | R Camp Heli | 2016-06-29 16:06 | User Waypoint | 8 V 566325 7056237 | 1126 m |  |  |  | Symbol & Name | Black | Parking Area
Waypoint | R Chopper | 2016-06-25 16:23 | User Waypoint | 8 V 566172 7056789 | 976 m |  |  |  | Symbol & Name | Black | Parking Area
Waypoint | R Creek | 2016-06-24 10:34 | User Waypoint | 8 V 566470 7055755 | 833 m |  |  |  | Symbol & Name | Black | Fishing Area
Waypoint | R Dyke | 2016-06-24 18:20 | User Waypoint | 8 V 566577 7055992 | 1032 m |  |  |  | Symbol & Name | Black | Crossing
Waypoint | Rainbow Zone | 2016-06-19 13:38 | User Waypoint | 8 V 566748 7055499 | 785 m |  |  |  | Symbol & Name | Black | Crossing
Waypoint | Rons Dyke | 2016-06-29 10:12 | User Waypoint | 8 V 565889 7056184 | 1026 m |  |  |  | Symbol & Name | Black | Crossing
Waypoint | Scot Gr | 2016-06-28 09:56 | User Waypoint | 8 V 567503 7057038 | 1127 m |  |  |  | Symbol & Name | Black | Crossing
Waypoint | Target | 2016-06-26 13:56 | User Waypoint | 8 V 566718 7056772 | 1002 m |  |  |  | Symbol & Name | Black | Crossing
Waypoint | Trench | 2015-08-20 11:32 | User Waypoint | 9 V 377369 6669445 | 1285 m |  |  |  | Symbol & Name | Black | Bridge
Waypoint | Truck | 2015-08-20 11:40 | User Waypoint | 9 V 377252 6669221 | 1287 m |  |  |  | Symbol & Name | Black | Crossing
Waypoint | Z | 2015-08-20 14:27 | User Waypoint | 9 V 377058 6669175 | 1254 m |  |  |  | Symbol & Name | Black | Crossing
Waypoint | Zne | 2015-08-20 12:30 | User Waypoint | 9 V 376992 6669246 | 1272 m |  |  |  | Symbol & Name | Black | Crossing
Waypoint | Zone | 2015-08-20 11:45 | User Waypoint | 9 V 377214 6669116 | 1290 m |  |  |  | Symbol & Name | Black | Crossing