## Sheet1
Sample | Latitude | Longitude | Type | Source | Rock Type | Description | Notes | Sampler |  | Ag (ppm) | Al (%) | As (ppm) | Ba (ppm) | Be (ppm) | Bi (ppm) | Ca (%) | Cd (ppm) | Ce (ppm) | Co (ppm) | Cr (ppm) | Cs (ppm) | Cu (ppm) | Fe (%) | Ga (ppm) | Ge (ppm) | Hf (ppm) | In (ppm) | K (%) | La (ppm) | Li (ppm) | Mg (%) | Mn (ppm) | Mo (ppm) | Na (%) | Nb (ppm) | Ni (ppm) | P (ppm) | Pb (ppm) | Rb (ppm) | Re (ppm) | S (%) | Sb (ppm) | Sc (ppm) | Se (ppm) | Sn (ppm) | Sr (ppm) | Ta (ppm) | Te (ppm) | Th (ppm) | Ti (%) | Tl (ppm) | U (ppm) | V (ppm) | W (ppm) | Y (ppm) | Zn (ppm) | Zr (ppm) | Au (ppm)
16R03 | 63.6309 | -133.6658 | Grab | Subcrop | Porphyry | Felsic, quartz biotite (sericite altered) porphyritic subcrop with strongly magnetic veinlets | Striking ~135. Beside 2004 soil sample RL11 1950. From dyke described by Bill Mann and sampled previously as 014452 & 3 | JSB | 16R03 | 0.21 | 8.02 | 36.5 | 1500 | 2.31 | 0.58 | 2.81 | 0.11 | 62.5 | 6.5 | 6 | 1.46 | 208 | 2.92 | 19.6 | 0.11 | 3 | 0.017 | 3.83 | 30.3 | 12.3 | 0.7 | 125 | 0.43 | 1.35 | 15.7 | 2.2 | 590 | 8 | 126 | <0.002 | 0.87 | 0.42 | 7.7 | 3 | 2.8 | 360 | 1.18 | <0.05 | 11.1 | 0.299 | 0.8 | 3.4 | 20 | 2.4 | 12.8 | 21 | 102 | 0.01
16R04 | 63.6325 | -133.6687 | Grab | Subcrop | Phyllite | Thin, mm-scale qtz veins spaced at 1 cm intervals crosscutting fabric of dark grey phyllite. Minor sulphides in qtz veins, possible scorodite staining. At anomalous soils site NG1600. Subcrop on outcrop. |  | JSB | 16R04 | 0.19 | 5.17 | 224 | 7440 | 1.19 | 24.2 | 0.06 | 0.05 | 54.3 | 9.6 | 80 | 5.47 | 107.5 | 2.76 | 14.1 | 0.1 | 1.8 | 0.053 | 2.3 | 27 | 27.1 | 0.94 | 261 | 0.36 | 0.07 | 7.9 | 32.2 | 390 | 6.8 | 138.5 | <0.002 | 0.1 | 2.34 | 12.6 | 1 | 3.1 | 88.5 | 0.54 | 0.35 | 7.45 | 0.286 | 0.93 | 1.8 | 107 | 2.8 | 11.6 | 32 | 74.8 | 0.18
16R05 | 63.6326 | -133.6689 | Grab | Float | Phyllite | 2-3 mm arsenopyrite/qtz.scorodite veins crosscutting phyllitic fabric. Angular float, rusty weathering. | Angular float within downslope recessive feature | JSB | 16R05 | 0.11 | 5.51 | 9730 | 1190 | 1.39 | 44.8 | 0.03 | 0.03 | 52.7 | 40.7 | 73 | 5.19 | 100.5 | 3.47 | 14.6 | 0.11 | 1.7 | 0.039 | 2.6 | 25.4 | 13.2 | 0.74 | 153 | 0.26 | 0.06 | 8.2 | 41.2 | 300 | 3.7 | 141 | <0.002 | 0.7 | 3.17 | 13 | 7 | 3.2 | 70 | 0.56 | 2.56 | 7.11 | 0.305 | 1.02 | 1.5 | 144 | 3.5 | 9.8 | 19 | 66.4 | 1.11
16R06 | 63.6326 | -133.6688 | Grab | Float | Phyllite | Pyritic rusty fracture on light coloured, wavy foliated phyllite | Angular float | JSB | 16R06 | 0.08 | 5.1 | 18.1 | 7700 | 1.4 | 1.22 | 0.03 | 0.03 | 50 | 4.8 | 83 | 5.41 | 47.5 | 2.39 | 14.9 | 0.09 | 1.8 | 0.051 | 2.19 | 24 | 22.1 | 0.7 | 290 | 0.44 | 0.07 | 7.7 | 22.7 | 350 | 4.9 | 129 | <0.002 | 0.13 | 0.9 | 13.2 | 1 | 2.2 | 90 | 0.51 | 0.07 | 7.21 | 0.266 | 0.71 | 1.6 | 120 | 3.1 | 12 | 30 | 73.3 | <0.01
16R07 | 63.6326 | -133.6688 | Grab | Subcrop | Quartz | Rusty, vuggy white quartz subcrop, vein perhaps 1 cm thick |  | JSB | 16R07 | 0.33 | 0.96 | 192.5 | 370 | 0.16 | 0.58 | 0.01 | 0.03 | 6.87 | 1 | 31 | 0.95 | 81.9 | 1.49 | 3.2 | 0.06 | 0.6 | 0.019 | 0.3 | 2.9 | 4.5 | 0.06 | 78 | 0.87 | <0.01 | 1.4 | 6.7 | 30 | 3.5 | 22.6 | <0.002 | 0.02 | 21.5 | 3.5 | 1 | 0.9 | 4 | 0.09 | <0.05 | 1.26 | 0.06 | 0.29 | 0.3 | 21 | 6.1 | 2.5 | 17 | 18.5 | 0.01
16R08 | 63.6326 | -133.6688 | Grab | Subcrop | Phyllite | Deep red weathering, light coloured phyllite with weathered-out sulphides |  | JSB | 16R08 | 0.64 | 4.27 | 40.1 | 2640 | 1.02 | 3.28 | 0.01 | <0.02 | 30.1 | 1.5 | 72 | 3.21 | 110.5 | 3.5 | 15.25 | 0.1 | 2 | 0.028 | 1.89 | 15.3 | 13.1 | 0.68 | 108 | 20.9 | 0.05 | 4.3 | 4 | 250 | 4.7 | 105.5 | 0.005 | 0.3 | 1.85 | 15.9 | 6 | 1.3 | 62.1 | 0.29 | 0.24 | 4.45 | 0.236 | 0.76 | 3.1 | 134 | 1.8 | 11.5 | 17 | 88.5 | 0.01
16R09 | 63.6326 | -133.6689 | Grab | Subcrop | Phyllite | Similar to 16R08, but more silicified/possibly qtz sandstone host. |  | JSB | 16R09 | 0.18 | 4.05 | 23.5 | 5710 | 0.94 | 2.65 | 0.1 | <0.02 | 42.4 | 1 | 73 | 2.19 | 28.4 | 2.23 | 12 | 0.1 | 1.6 | 0.028 | 1.76 | 20.5 | 10.9 | 0.22 | 43 | 7.46 | 0.06 | 4.7 | 6.2 | 940 | 3.7 | 87.1 | <0.002 | 0.26 | 2.25 | 13 | 5 | 1.6 | 136 | 0.28 | 0.2 | 4.1 | 0.236 | 0.59 | 2.5 | 126 | 2.4 | 11 | 9 | 72 | 0.01
16R10 | 63.6328 | -133.6686 | Grab | Subcrop | Phyllite | Intensely Fe & Mn altered, silicified phyllite with arsenopyrite, pyrite and possible chalcopyrite. | Angular subcrop, possible outcrop below | JSB | 16R10 | 0.49 | 1.92 | 17 | 130 | 1.16 | 50.3 | 8.84 | 0.07 | 17.85 | 7 | 60 | 1.61 | 987 | 9.02 | 11.05 | 0.11 | 1.4 | 0.183 | 0.02 | 8.8 | 6.9 | 3.99 | 1560 | 21.5 | 0.04 | 4.9 | 21.2 | 2340 | 5.8 | 1 | 0.007 | 3.06 | 1.38 | 6.8 | 6 | 8.5 | 86.1 | 0.35 | 0.06 | 3.52 | 0.174 | 0.14 | 2.9 | 85 | 29.8 | 19.1 | 52 | 59.9 | 0.01
16R11 | 63.6338 | -133.6688 | Grab | Float | Quartz | Lightly limonitic, lightly vuggy white qtz vein material, ~5 cm thick. | Angular float | JSB | 16R11 | 0.12 | 0.69 | 375 | 250 | 0.17 | 1.6 | 0.03 | 0.03 | 6.6 | 4.2 | 21 | 0.1 | 121.5 | 2.11 | 2.37 | 0.06 | 0.3 | 0.019 | 0.06 | 3.5 | 4.3 | 0.03 | 59 | 1.38 | <0.01 | 1.2 | 21.1 | 160 | 1.3 | 4.9 | <0.002 | 0.02 | 2.11 | 2.1 | 2 | 0.8 | 41.8 | 0.07 | <0.05 | 1.11 | 0.041 | 0.09 | 0.6 | 26 | 1.4 | 3 | 12 | 12.1 | <0.01
16R12 | 63.634 | -133.6665 | Grab | Outcrop | Quartz | Rusty qtz.arsenopyrite-scorodite vein in ~125 trending, 1 to 1.5 m wide, near vertical shear zone through orange cliffs. | High on orange cliffs | JSB | 16R12 | 3.6 | 0.81 | 13.1 | 1060 | 0.16 | 5.2 | 0.03 | <0.02 | 12.55 | 1.6 | 28 | 0.23 | 117.5 | 2.66 | 3.54 | 0.13 | 0.8 | 0.031 | 0.07 | 8.7 | 6.4 | 0.13 | 76 | 15.8 | <0.01 | 2.3 | 2.1 | 80 | 94.9 | 4.8 | <0.002 | 0.6 | 0.58 | 2.5 | 30 | 3.5 | 50.2 | 0.15 | 0.49 | 1.25 | 0.095 | 0.79 | 0.9 | 26 | 1.9 | 5.9 | 8 | 33.3 | 0.01
16R13 | 63.6338 | -133.6667 | Grab | Float | Quartz | Very light (not heavy), void-filled qtz-arsenopyrite float below lower orange cliffs | Talus float below orange cliffs | JSB | 16R13 | 5.8 | 0.32 | 13.4 | 100 | 0.08 | 150 | 0.14 | 0.17 | 17.4 | 3 | 13 | 0.43 | 234 | 4.35 | 2.71 | 0.13 | 0.4 | 0.059 | 0.02 | 10.8 | 4 | 0.07 | 134 | 2.05 | <0.01 | 1.1 | 6.5 | 100 | 3.7 | 1.5 | 0.002 | 2.3 | 1.42 | 1.6 | 32 | 4.7 | 52.5 | 0.07 | 1.01 | 0.24 | 0.045 | 0.14 | 0.7 | 13 | 110.5 | 6.3 | 15 | 18.3 | 0.04
16R14 | 63.634 | -133.6669 | Grab | Float | Quartz | Limonitic, vuggy quartz w/ void cavities and scorodite staining. Vein material. | Talus float below orange cliffs | JSB | 16R14 | 0.93 | 0.3 | 1.5 | 3860 | 0.09 | 55.9 | 0.05 | <0.02 | 20 | 0.5 | 30 | 0.06 | 140 | 1.49 | 1.58 | 0.08 | 0.3 | 0.005 | 0.02 | 11.1 | 2.6 | 0.02 | 61 | 1.2 | 0.01 | 0.9 | 2.5 | 110 | 3.4 | 0.8 | <0.002 | 0.22 | 0.45 | 0.5 | 11 | 0.8 | 94.3 | 0.05 | 1.91 | 0.27 | 0.032 | 0.09 | 0.3 | 8 | 3.7 | 3.1 | 11 | 10.9 | 0.11
16R15 | 63.6339 | -133.6668 | Grab | Float | Phyllite | Arsenopyrite/pyrite vein through heavily altered phyllite. | Talus float below orange cliffs | JSB | 16R15 | 0.41 | 4.89 | 7.2 | 150 | 1.27 | 2.92 | 0.46 | 0.07 | 44.7 | 9.5 | 96 | 5.04 | 360 | 5.41 | 15.2 | 0.15 | 2 | 0.065 | 1.13 | 19.6 | 29 | 0.76 | 160 | 17.15 | 0.14 | 5 | 93.4 | 570 | 9 | 53 | 0.008 | 1.44 | 1.12 | 14.5 | 14 | 7.1 | 326 | 0.33 | 0.23 | 4.17 | 0.251 | 1.63 | 2.9 | 147 | 6.8 | 19.2 | 29 | 85.4 | 0.02
16R16 | 63.6339 | -133.6668 | Grab | Float | Phyllite | Heavily silicified limonite-mn-scor. Stained float w/ minor pyrite and arsenopyrite | Talus float below orange cliffs | JSB | 16R16 | 0.51 | 2.62 | 2.4 | 280 | 0.58 | 23.5 | 0.1 | 0.04 | 18.45 | 2.1 | 72 | 0.29 | 824 | 3.8 | 7.83 | 0.09 | 1.4 | 0.028 | 0.24 | 8.2 | 5.2 | 0.49 | 195 | 1.28 | 0.03 | 4.3 | 22.7 | 50 | 2.6 | 7.4 | 0.002 | 0.64 | 0.61 | 7.3 | 8 | 2.6 | 108 | 0.29 | 1.34 | 3.36 | 0.178 | 0.1 | 1.3 | 61 | 4.9 | 6.5 | 18 | 56.3 | 0.12
16R17 | 63.6339 | -133.6668 | Grab | Float | Phyllite | Scorodite-manganese-Fe-stained lightly silicified phyllite | Talus float below orange cliffs | JSB | 16R17 | 0.3 | 4.26 | 2.6 | >10000 | 0.68 | 0.88 | 0.3 | 0.02 | 30.8 | 3.4 | 66 | 6.54 | 129 | 2.63 | 11.6 | 0.09 | 2.2 | 0.021 | 1.68 | 14.7 | 34.2 | 1.1 | 183 | 3.64 | 0.12 | 4.7 | 13.9 | 580 | 6.2 | 90.3 | <0.002 | 0.16 | 0.29 | 14.8 | 2 | 1 | 320 | 0.32 | <0.05 | 4.33 | 0.276 | 1.12 | 1.7 | 118 | 3.2 | 12.5 | 23 | 83.2 | <0.01
16R18 | 63.6331 | -133.6664 | Grab | Outcrop | Quartz | Very lightweight, weathered-out qtz-aspy pod ~10 by 50 cm in outcrop. | Likely similar to 16R13. Fromm orange cliffs | JSB | 16R18 | 2.5 | 0.57 | 3.3 | 1070 | 0.22 | 63.9 | 0.12 | 0.03 | 11.45 | 3.1 | 12 | 0.25 | 63.9 | 3.19 | 2.31 | 0.1 | 0.5 | 0.016 | 0.07 | 6.1 | 5.8 | 0.12 | 342 | 1.81 | 0.01 | 1.6 | 5.6 | 130 | 17.9 | 4.8 | 0.003 | 1.11 | 5.79 | 1.5 | 15 | 2.1 | 36.4 | 0.09 | 2.55 | 0.5 | 0.056 | 0.43 | 2.1 | 9 | 20.4 | 6.5 | 9 | 17.7 | 0.04
16R19 | 63.633 | -133.666 | Grab | Outcrop | Quartz | qtz+aspy above folded(?) silicified aspy pod, abundant scorodite |  | JSB | 16R19 | 1.52 | 1.02 | 14.7 | 760 | 0.23 | 10.35 | 0.02 | <0.02 | 17.1 | 1.8 | 26 | 0.67 | 204 | 5.71 | 5.55 | 0.1 | 0.4 | 0.016 | 0.11 | 8.8 | 5.1 | 0.08 | 117 | 1.79 | <0.01 | 0.8 | 6.1 | 260 | 6.9 | 9.6 | <0.002 | 0.86 | 10.05 | 2.6 | 18 | 1.8 | 25.8 | 0.05 | 0.12 | 0.55 | 0.035 | 1.14 | 0.8 | 37 | 12 | 3.8 | 16 | 13.5 | 0.02
16R20 | 63.633 | -133.6659 | Grab | Outcrop | Phyllite | Sample from ~30cm thick layer of intensely silicified sulphide mineralization, exposed for 5+ m along hillside. | Additional layer immediately above - possibly isoclinally folded. Stike/dip ~285/40, parallel to outcrop (phyllite) foliation. Possible replacement/skarn horizon? Layer outcrops several more m just downslope, including 16R19 sample. Crosscut by arsenopyrite vein following fractures at 015/75. | JSB | 16R20 | 2.58 | 1.37 | >10000 | 90 | 0.11 | 20.9 | 0.08 | 0.52 | 38.7 | 60.4 | 25 | 0.58 | 1830 | 13.65 | 4.29 | 0.15 | 0.4 | 0.129 | 0.43 | 16.4 | 4.4 | 0.14 | 112 | 4.22 | 0.02 | 1.3 | 120 | 400 | 12 | 15 | 0.006 | 8.87 | 8.86 | 2.4 | 25 | 3.6 | 57.7 | 0.08 | 1.44 | 0.75 | 0.037 | 0.65 | 2 | 19 | 115 | 10.2 | 33 | 14.9 | 0.1
16R21 | 63.6304 | -133.6647 | Grab |  |  |  |  | JSB | 16R21 | 0.35 | 3.73 | >10000 | 540 | 1.16 | 28 | 4.28 | 0.15 | 45.4 | 53.9 | 42 | 0.67 | 303 | 6.23 | 10.35 | 0.14 | 1.6 | 0.184 | 2.99 | 21.1 | 6.5 | 2.2 | 547 | 5.17 | 0.18 | 8.5 | 21.8 | 2460 | 3.9 | 95 | 0.002 | 1.46 | 9.05 | 6.4 | 12 | 15.6 | 100 | 0.7 | 0.36 | 6.39 | 0.287 | 0.47 | 1.8 | 52 | 2.4 | 29.1 | 25 | 51.1 | 0.07
16R22 | 63.6304 | -133.6642 | Grab | Outcrop | Arsenopyrite | Vein material 165/80, crosscutting sheeted fractures at 000/75. Domintant foliation ~ E-W, dips S. Vein to 1 cm thick. |  | JSB | 16R22 | 13.35 | 0.38 | >10000 | 120 | 0.13 | 900 | 0.06 | 1.58 | 2.81 | 149 | 4 | 0.06 | 5840 | 24.8 | 1.36 | 0.42 | 0.1 | 0.612 | 0.16 | 1.5 | 1.6 | 0.02 | 23 | 3.1 | 0.02 | 0.2 | 9.7 | 80 | 47.8 | 5.2 | <0.002 | >10.0 | 136.5 | 0.3 | 146 | 9 | 19.7 | <0.05 | 18.05 | 0.37 | 0.007 | 0.21 | 0.5 | 5 | 1.7 | 1.1 | 66 | 2.5 | 2.92
16R23C |  |  | Pan | Float | Sediment | Pan concentrates along Rainbow Creek |  | RSB | 16R23C | 10.6 | 2.74 | 7220 | 120 | 0.91 | 70.5 | 1.71 | 5.84 | 25 | 103.5 | 39 | 2.14 | 202 | 25 | 6.68 | 0.23 | 1.3 | 0.142 | 1.02 | 9.6 | 9.8 | 0.73 | 447 | 23.7 | 0.05 | 5.6 | 209 | 1060 | 1405 | 51.6 | 0.006 | >10.0 | 74.4 | 6.3 | 39 | 4.2 | 52.8 | 0.41 | 0.81 | 3.77 | 0.191 | 0.91 | 3.8 | 63 | 1.2 | 19.2 | 610 | 53 | 0.09
16R24 | 63.6228 | -133.6559 |  |  |  | Location uncertain | Location uncertain | BM | 16R24 | 4.77 | 1.47 | 4350 | 140 | 0.27 | 25.4 | 1.66 | 6.33 | 32.2 | 11.2 | 35 | 1.13 | 348 | 3.71 | 4.52 | 0.09 | 0.5 | 0.365 | 0.6 | 10.9 | 4.2 | 0.41 | 262 | 0.77 | 0.01 | 2.3 | 18.4 | 120 | 175.5 | 24.7 | <0.002 | 2.87 | 15.35 | 6.1 | 4 | 7 | 84.3 | 0.16 | 1 | 2.25 | 0.068 | 0.3 | 1.3 | 52 | 2.4 | 6.2 | 312 | 24.2 | 0.04
16R25 | 63.6311 | -133.662 |  |  |  | Location uncertain | Location uncertain | BM | 16R25 | 8.86 | 2.08 | >10000 | 140 | 0.48 | 179.5 | 0.01 | 0.31 | 11.9 | 1.8 | 49 | 1.19 | 1880 | 6.74 | 6.72 | 0.11 | 0.6 | 0.634 | 0.68 | 5.5 | 11.2 | 0.09 | 29 | 3.42 | 0.02 | 1.4 | 14.6 | 140 | 15.7 | 36.7 | <0.002 | 2.14 | 37.2 | 6.1 | 28 | 6.2 | 28.5 | 0.1 | 0.81 | 1.8 | 0.071 | 0.51 | 0.8 | 57 | 2.7 | 3.9 | 28 | 26.7 | 0.5
16R26 | 63.6276 | -133.6625 |  |  |  | Location uncertain | Location uncertain | RSB | 16R26 | 2.86 | 4.24 | 172 | 1340 | 0.97 | 18.55 | 0.82 | 0.15 | 45.2 | 12.1 | 48 | 2.02 | 647 | 5.13 | 10.55 | 0.12 | 1.9 | 0.284 | 2.58 | 22.3 | 12.2 | 1.79 | 260 | 5.37 | 0.2 | 7.4 | 14.3 | 1490 | 10 | 107 | 0.002 | 0.13 | 1.18 | 7.5 | 8 | 14.4 | 81.2 | 0.55 | 0.9 | 6.75 | 0.277 | 0.58 | 2.7 | 76 | 1.3 | 25.6 | 41 | 60.9 | 0.1
WP46 | 63.6225 | -133.6551 | [5 empty] | RSB | WP46 | 0.07 | 4.53 | 228 | 160 | 0.88 | 0.81 | 0.6 | 0.95 | 74.9 | 42.6 | 46 | 7.83 | 64.4 | 32.1 | 12.2 | 0.31 | 1.2 | 0.377 | 0.27 | 30.8 | 11.3 | 5.06 | 3250 | 1.36 | 0.07 | 6.5 | 80.1 | 2030 | 3.3 | 41.3 | <0.002 | 0.38 | 2.42 | 20.2 | 4 | 1.1 | 18.6 | 0.46 | 0.06 | 6.21 | 0.24 | 0.82 | 2.2 | 105 | 1.2 | 31.3 | 464 | 38.9 | 0.01
WP50A | 63.6218 | -133.6532 | [5 empty] | RSB | WP50A | 2.46 | 1.38 | >10000 | 1420 | 0.28 | 54.2 | 3.41 | 3.47 | 15.4 | 5.6 | 36 | 1.3 | 143.5 | 8.21 | 3.49 | 0.1 | 0.6 | 0.089 | 0.49 | 7.3 | 12.9 | 0.47 | 286 | 0.95 | 0.01 | 1.9 | 12.8 | 750 | 80 | 22.1 | 0.002 | 0.47 | 24.8 | 3.3 | 16 | 2.8 | 138 | 0.15 | 0.29 | 2.22 | 0.081 | 0.33 | 2.5 | 39 | 1.3 | 7.6 | 154 | 23.2 | 0.04
WP50B | 63.6218 | -133.6532 | [5 empty] | RSB | WP50B | 5.05 | 0.6 | 70.1 | 50 | 0.15 | 35 | 3.37 | 0.22 | 12.35 | 22.8 | 34 | 0.52 | 439 | 12.8 | 1.63 | 0.21 | 0.2 | 0.066 | 0.22 | 5.4 | 3.1 | 1.05 | 404 | 1.22 | 0.01 | 1.2 | 22.2 | 250 | 59.9 | 9.9 | <0.002 | 9.87 | 8.74 | 1.5 | 46 | 0.8 | 102.5 | 0.09 | 0.1 | 0.97 | 0.035 | 0.56 | 0.6 | 7 | 0.2 | 6.9 | 25 | 8.3 | 0.01
WP53 | 63.6249 | -133.6664 | [5 empty] | RSB | WP53 | 0.07 | 1.5 | 45.1 | 800 | 0.37 | 0.52 | 12.95 | 0.16 | 15.8 | 4 | 12 | 0.57 | 12.3 | 2.39 | 3.03 | 0.06 | 0.5 | 0.016 | 0.28 | 6.9 | 22.2 | 0.54 | 1660 | 0.39 | 0.39 | 1 | 8.9 | 80 | 9.7 | 12.7 | <0.002 | 0.21 | 0.38 | 2.5 | 1 | 0.3 | 744 | 0.08 | <0.05 | 2.84 | 0.036 | 0.12 | 0.7 | 10 | 0.3 | 11 | 31 | 19.3 | <0.01
WP54 | 63.6248 | -133.6662 | [5 empty] | RSB | WP54 | 0.03 | 1.22 | 32.9 | 320 | 0.13 | 0.31 | 10.65 | <0.02 | 16.75 | 2.4 | 13 | 0.42 | 3.9 | 1.45 | 2.11 | <0.05 | 1.2 | 0.005 | 0.22 | 7.1 | 28.4 | 0.31 | 457 | 0.19 | 0.39 | 1.2 | 5.9 | 200 | 16.3 | 9.6 | <0.002 | 0.06 | 0.16 | 1.1 | 1 | 0.2 | 313 | 0.11 | <0.05 | 4.23 | 0.036 | 0.07 | 1.1 | 5 | 0.2 | 6.1 | 21 | 50.1 | <0.01
WP58 | 63.6296 | -133.6698 | [5 empty] | RSB | WP58 | 0.02 | 5.06 | 51.8 | 2090 | 1.28 | 0.34 | 6.39 | 0.03 | 43.6 | 3.2 | 44 | 3.41 | 14.9 | 1.86 | 11.3 | 0.1 | 1.9 | 0.039 | 1.81 | 22.5 | 12.5 | 2.13 | 369 | 9.07 | 0.48 | 7.5 | 17.9 | 2520 | 3.1 | 78.9 | 0.004 | 0.02 | 0.6 | 7.7 | 1 | 6.2 | 184 | 0.57 | <0.05 | 6.18 | 0.272 | 0.47 | 3.7 | 164 | 1 | 25 | 24 | 62.5 | <0.01
WP62 | 63.6274 | -133.669 | [5 empty] | RSB | WP62 | 0.22 | 6.9 | 4350 | 2440 | 1.99 | 0.31 | 1.68 | 0.12 | 53.3 | 4.7 | 9 | 7.24 | 29.4 | 2.5 | 16 | 0.09 | 1.5 | 0.018 | 3.12 | 26.3 | 25.9 | 0.52 | 524 | 0.97 | 0.04 | 9.4 | 3.4 | 350 | 53.8 | 125.5 | 0.002 | 0.24 | 40.7 | 4.2 | 1 | 13 | 178 | 0.81 | <0.05 | 9.08 | 0.23 | 1.03 | 3.2 | 20 | 4.2 | 7.6 | 34 | 44.2 | 0.26
WPQTZA | 63.6297 | -133.6697 | [5 empty] | RSB | WPQTZA | 0.58 | 2.33 | 70.5 | 2000 | 0.26 | 0.82 | 1.1 | 0.12 | 9.46 | 13.8 | 17 | 0.68 | 363 | 5.04 | 3.53 | 0.06 | 0.3 | 0.073 | 1.86 | 4.4 | 3.7 | 0.52 | 217 | 12.3 | 0.15 | 1.2 | 38.7 | 590 | 3 | 63.2 | <0.002 | 0.08 | 0.93 | 2.2 | 2 | 1.8 | 58.6 | 0.08 | <0.05 | 1.09 | 0.042 | 0.4 | 1.2 | 17 | 0.3 | 4.9 | 19 | 9.7 | 0.01
WPQTZB | 63.6296 | -133.6704 | [5 empty] | RSB | WPQTZB | 0.1 | 4.37 | 64.5 | 1500 | 1.35 | 0.97 | 3.35 | 0.03 | 44.8 | 3.7 | 57 | 3.34 | 39.7 | 1.79 | 10.35 | 0.08 | 1.8 | 0.027 | 1.79 | 22.3 | 10.2 | 0.85 | 268 | 3.46 | 0.37 | 7.4 | 25 | 1450 | 4.5 | 81.1 | 0.002 | 0.17 | 1.62 | 7 | 1 | 5.5 | 123.5 | 0.56 | <0.05 | 6.19 | 0.268 | 0.5 | 2 | 70 | 1.4 | 14.6 | 20 | 65.9 | <0.01
Trench 0 | 63.6294 | -133.664 | [5 empty] | RSB | Trench 0 | 0.38 | 7.04 | 62.3 | 490 | 1.72 | 9.72 | 3.3 | 0.09 | 71.7 | 14.1 | 70 | 2.38 | 715 | 5.66 | 17.95 | 0.15 | 2.1 | 0.09 | 3.32 | 34.4 | 9.9 | 1.73 | 196 | 3.83 | 0.69 | 11.1 | 46 | 1100 | 4.9 | 136.5 | <0.002 | 2.51 | 0.99 | 14.7 | 8 | 10.3 | 175 | 0.83 | 0.14 | 9.28 | 0.381 | 0.81 | 2.4 | 96 | 2.5 | 27.2 | 25 | 71.6 | 0.01
16R27 | [8 empty] | 16R27 | 13.15 | 0.13 | >10000 | 40 | 0.05 | 267 | 0.88 | 36.2 | 2.18 | 72.8 | 6 | 1.75 | 408 | 28.8 | 0.41 | 0.48 | <0.1 | 3.09 | 0.22 | 0.9 | 0.6 | 0.03 | 176 | 0.51 | 0.01 | 0.1 | 4.2 | 350 | 565 | 7 | <0.002 | >10.0 | 157 | 2 | 185 | 0.6 | 300 | <0.05 | 10.65 | 0.27 | <0.005 | 0.31 | 2.6 | 3 | 0.1 | 2.2 | 187 | 2.3 | 0.96
16R28 | [8 empty] | 16R28 | 0.36 | 5.65 | 4390 | 640 | 1.53 | 6.44 | 3.48 | 2.52 | 53.8 | 15.5 | 134 | 3.55 | 190.5 | 4.95 | 14.55 | 0.11 | 2.3 | 0.045 | 2.56 | 29 | 5.5 | 1.06 | 476 | 1.44 | 0.04 | 9.4 | 33.6 | 2280 | 17.6 | 132.5 | 0.004 | 1.1 | 9.72 | 11.2 | 4 | 8.4 | 137.5 | 0.65 | 0.08 | 7.69 | 0.356 | 1.08 | 4.5 | 168 | 2.3 | 34 | 167 | 85.6 | <0.01
15R01 | 63.6263 | -133.662 | Grab | Float | Quartz |  | Sampled in 2015 | JSB | 15R01 | 0.85 | 1.84 | 1.3 | 1380 | 0.32 | 6.72 | 1.93 | 0.17 | 16.5 | 8.1 | 45 | 0.96 | 604 | 2.78 | 3.92 | 0.08 | 0.9 | 0.061 | 1.38 | 8.8 | 4.9 | 0.65 | 155 | 0.98 | 0.07 | 3.2 | 13.4 | 560 | 3 | 45.7 | <0.002 | 0.99 | 0.35 | 3.5 | 5 | 5.1 | 56.9 | 0.22 | 0.28 | 2.5 | 0.127 | 0.21 | 1 | 48 | 0.9 | 9.6 | 17 | 29.7 | 0.02
15R02 | 63.6241 | -133.6632 | Grab | Float |  |  | Sampled in 2015 | JSB | 15R02 | 0.57 | 3.65 | 11.3 | 320 | 0.93 | 0.46 | 1.73 | 0.35 | 33.8 | 8.1 | 55 | 2.64 | 52.2 | 2.61 | 7.78 | 0.1 | 1.2 | 0.026 | 1.53 | 14.4 | 10.2 | 0.74 | 213 | 1.18 | 0.03 | 4.9 | 27.3 | 60 | 43.9 | 71.8 | <0.002 | 1.22 | 2.9 | 8 | 2 | 2.5 | 76.2 | 0.32 | <0.05 | 3.9 | 0.2 | 0.71 | 1.1 | 63 | 1.9 | 10.1 | 36 | 50.1 | <0.01
15R03 | 63.6254 | -133.6698 | Grab | Float |  |  | Sampled in 2015 | JSB | 15R03 | 0.1 | 1.66 | 6.2 | 1080 | 0.49 | 0.32 | 0.52 | 2.76 | 22.3 | 10.2 | 29 | 1.88 | 40.3 | 1.81 | 5.44 | 0.07 | 0.5 | 0.076 | 0.61 | 8.2 | 14.4 | 0.45 | 247 | 2.51 | 0.01 | 1.8 | 17.7 | 120 | 3.5 | 28 | <0.002 | 0.75 | 0.9 | 4.8 | 2 | 0.9 | 77.9 | 0.12 | 0.05 | 1.5 | 0.075 | 0.4 | 0.6 | 36 | 0.7 | 6 | 212 | 20.1 | <0.01
15R04 | 63.6263 | -133.662 | Grab | Float | Quartz |  | Sampled in 2015 | JSB | 15R04 | 0.99 | 0.13 | 14.9 | 60 | <0.05 | 768 | 0.46 | 0.13 | 1.73 | 3 | 18 | 0.09 | 183 | 1.31 | 0.52 | <0.05 | 0.1 | 0.03 | 0.05 | 0.9 | 1.3 | 0.07 | 70 | 0.56 | <0.01 | 0.2 | 4.5 | 290 | 26.1 | 2.2 | <0.002 | 0.14 | 4.89 | 1.2 | 5 | 0.7 | 4.2 | <0.05 | 49 | 0.3 | 0.009 | 0.02 | 0.2 | 4 | 0.1 | 3.1 | 9 | 2.6 | 7.98
Nr01 | 63.6262 | -133.6578 |  |  |  |  | Sampled in 2012 | JSB | NR01 | 55.288 | 0.81 | 22.4 | 39.1 | <0.1 | 3.65 | 6.31 | 11.7 | 10 | 19.2 | 14.9 | 0.44 | 15710 | 5.36 | 2.9 | <0.1 | 0.14 | 7.5 | 0.08 | 5 | 6.7 | 0.56 | 371 | 7.31 | 0.005 | 0.51 | 16.6 | 0.046 | 19.7 | 4.1 | <0.001 | 4.36 | 5.17 | 2.5 | 8.2 | 22.2 | 43.1 | <0.05 | 0.04 | 3.2 | 0.031 | 0.07 | 0.5 | 14 | 0.2 | 9.21 | 563.6 | 3.8 | 0.1524
Nr02 | 63.626 | -133.6624 |  |  |  |  | Sampled in 2012 | JSB | NR02 | 2.197 | 5.66 | 33.9 | 149.2 | 3.4 | 14.77 | 1.17 | 3.81 | 61.2 | 269.7 | 49 | 2.02 | 9340.37 | 4.66 | 7.4 | <0.1 | 0.31 | 0.12 | 0.24 | 30.4 | 27 | 0.91 | 1979 | 11.44 | 0.094 | 0.16 | 310.2 | 0.204 | 13.88 | 21.4 | 0.001 | 0.16 | 1.32 | 8.4 | 4.1 | 3.1 | 120.9 | <0.05 | 0.84 | 5.8 | 0.075 | 0.18 | 8 | 71 | 0.2 | 43.17 | 255.7 | 9.4 | 0.3544
Nr03 | 63.6219 | -133.6538 |  | Float | Iron sulphide vein, 10 cm thick |  | Sampled in 2012 | JSB | NR03 | 45.749 | 0.01 | 2465 | 2.3 | <0.1 | 1249.14 | 0.13 | 14.73 | 0.8 | 42 | 1.3 | 0.06 | 2151.14 | >40.00 | 0.2 | 0.7 | <0.02 | 0.66 | <0.01 | <0.5 | 0.4 | 0.17 | 134 | 0.46 | 0.002 | 0.04 | 30.7 | <0.001 | 1271.38 | 0.2 | <0.001 | >10.00 | 51.78 | 0.1 | 58.4 | 2.5 | 4.1 | <0.05 | 1.1 | <0.1 | <0.001 | 1.14 | <0.1 | 2 | <0.1 | 0.46 | 739.8 | 0.3 | 0.0234
R2 | 63.642 | -133.6099 |  | Float | Quartz | Quarts veins gathered from 100m area adjacent to E-W fault zone | Sampled in 1999 | RSB | R - 2 | 0.9 | 0.76 | 46 | 436 |  | 4 | 1.47 | 1 |  | 8 | 226 |  | 119 | 2.41 |  |  |  |  | 0.15 | 4 |  | 0.29 | 2642 | 3 | 0.13 |  | 18 | 200 | 200 |  |  |  | <5 | 3 |  |  | 626 |  |  |  | 0.01 | <10 |  | 20 | 17 |  | 48 | 6 | 0.194
R5 | 63.6267 | -133.6561 |  | Float | Quartz | Quartz vein float w/ minor limonite | Sampled in 1999 | RSB | R - 5 | 0.1 | 1.68 | 270 | 75 |  | 7 | 0.75 | 0.9 |  | 7 | 274 |  | 187 | 2.46 |  |  |  |  | 0.13 | 7 |  | 0.39 | 160 | 3 | 0.15 |  | 9 | 700 | 36 |  |  |  | 5 | 2 |  |  | 38 |  |  |  | 0.09 | <10 |  | 26 | <5 |  | 19 | 16 | 0.099
R18 | 63.6239 | -133.6613 |  | Float | Arsenopyrite | massive silvery grey metal | Sampled in 1999 | RSB | R - 18 | 7.7 | 0.08 | 48000 | 61 |  | 134 | 9.55 | 10.6 |  | 64 | 56 |  | 194 | 14 |  |  |  |  | 0.02 | 2 |  | 1.29 | 883 | <1 | 0.03 |  | 50 | 0.03 | 348 |  |  |  | 139 | <1 |  |  | 511 |  |  |  | <0.01 | <10 |  | 49 | <5 |  | 217 | 13 | 0.371
R19 | 63.628 | -133.6788 |  | Float | Pyrrhotite | Massive pyrrhotite, non-magnetic | Sampled in 1999 | RSB | R - 19 | 25.5 | 0.18 | 11000 | 38 |  | 2800 | 0.23 | 21.2 |  | 126 | 184 |  | 2338 | 20 |  |  |  |  | 0.08 | <2 |  | 0.04 | 60 | <1 | 0.03 |  | 53 | 0.04 | 570 |  |  |  | 106 | <1 |  |  | 15 |  |  |  | <0.01 | <10 |  | 76 | 592 |  | 1067 | 19 | 3.112
R25 | 63.6229 | -133.6563 |  | Outcrop | Pyrite | Pyrite from 1 m wide fault gauge zone | Sampled in 1999 | RSB | R - 25 | 32.3 | 1.94 | 10000 | 41 |  | 120 | 1.08 | 11.6 |  | 74 | 111 |  | 550 | 13 |  |  |  |  | 0.7 | 3 |  | 0.43 | 445 | 6 | 0.04 |  | 71 | 0.03 | 964 |  |  |  | 147 | 5 |  |  | 65 |  |  |  | 0.03 | <10 |  | 82 | 11 |  | 594 | 26 | 4.117
R27 | 63.6227 | -133.6547 |  | Float | Arsenopyrite | Grey sulphide float, fist-sized | Sampled in 1999 | RSB | R - 27 | 0.1 | 0.36 | 48000 | 36 |  | 1580 | 1.15 | 11.2 |  | 54 | 72 |  | 784 | 18 |  |  |  |  | 0.13 | <2 |  | 0.08 | 15 | <1 | 0.02 |  | 45 | 0.04 | 2350 |  |  |  | 219 | 2 |  |  | 157 |  |  |  | 0.01 | <10 |  | 77 | <5 |  | 418 | 21 | 0.572
R32 | 63.6237 | -133.6588 |  |  |  |  | Sampled in 1999 | RSB | R - 32 | 9.7 | 2.97 | 2017 | 43 |  | 11 | 1.28 | 19.4 |  | 96 | 201 |  | 249 | 16 |  |  |  |  | 0.95 | 2 |  | 0.49 | 353 | 8 | 0.13 |  | 185 | 0.12 | 899 |  |  |  | 52 | 5 |  |  | 64 |  |  |  | 0.07 | <10 |  | 130 | 20 |  | 1130 | 52 | 0.104