## for report
Teslin Mountain Project. Coordinates in: UTM grid, NAD83 datum, Zone 8v
Station | Date | Time | Easting | Northing | Elev | Ft. | Description | structure | rep | photo
Camp1 | 2015-06-20 | 3:07:19PM | 523130 | 6764436 | 4607 | ft | 2015 Camp 1
Camp2 | 2015-06-20 | 3:10:40PM | 527911 | 6773314 | 5256 | ft | 2015 Camp 2
RH15107 | 2015-06-20 |  | 519748 | 6766117 |  |  | Heli set out on ridge top, traverse east to Camp 1. Nearby outcrop of dark grey - green weathering grey - green fine grained volcanic derived sandstone. & Possible basalt pillows. | 0.5m spaced joint 315/28N 0.25m spaced joint 062/68S
RH15108 | 2015-06-20 | 6:53:14PM | 521135 | 6766038 | 5610 | ft | Scree of Jasperoid and rhy. Need to revisit and sample.
RH15109 | 2015-06-20 | 7:16:00PM | 521629 | 6765825 | 5586 | ft | Float of qtz-jasperoid . Need to revisit and sample
RH15110 | 2015-06-21 | 2:02:10PM | 522105 | 6765748 | 5509 | ft | outcrop of rusty brown weathering dark green pyritic andesite in sharp contact with overlying non rusty weathering grey green andesite
RH15111 | 2015-06-21 | 2:12:40PM | 522041 | 6765777 | 5583 | ft | scattered very angular float boulders of white (lichen?) weathered white qtz porphyry, white aphanitic qtz-feld groundmas. Dyke or ?
RH15112 | 2015-06-21 | 3:41:58PM | 521719 | 6766569 | 5853 | ft | Float - frost boils of white weathering white qtz-feld porph - similar to that seen at 122607. More porphyry to west (rim of valley) and varients (ie. Siliceous hbl grd?), also feld phyric andesite and flower rock without flowers! Photo from sTN of 122607, tan patch below snow, looking approx 140 deg. |  |  | x
RH15113 | 2015-06-22 | 10:45:33AM | 522152 | 6765644 | 5420 | ft | Small 2x3m outcrop of qtz-mag+/- jasperoid brx. 2 m to north is outcrop of grey weathering dark green fine gr and-basalt. Approx 15m to South is outcrop of light grey wea hbl 'granitoid' with small float patch of lim - carb alt between. Sketch in notebook. | joints on qtz-mag outcrop 080/63S.
RH15114 | 2015-06-22 | 11:57:57AM | 521705 | 6765825 | 5576 | ft | 3.4 m long by 1m wide white weathering siliceous hbl qtz porph. Only remnant chloritized hbl remains at contact with grey weathering dark green andesite. Sharp contact but qtz porphyry intrudes - see photo. Porphyry discontinuous in both E&W directions as andesite outcrop abuts .
RH15115 | 2015-06-22 | 12:47:07PM | 521523 | 6765913 | 5649 | ft | Contact bewteen qtz-hbl porphyry to South and dark green basalt - andesite to North. Irregular contact, maybe original depositional contact? Irregular shape and qtz hbl porph abuts andesite - basalt outcrop to Norht. 2 panorama photos looking westerly. Stn 108 (mag-jasper-qtz area) in left(s) of photo near 'vertical' snow patch. see orig notes | contact 120/dips N, or steep? |  | x
RH15116 | 2015-06-22 | 2:07:10PM | 521160 | 6766127 | 5618 | ft | basaltic - andesite and block white - light grey qtz - hbl porph exposure. | contact 240/45?N |  | x
RH15117 | 2015-06-22 | 2:55:33PM | 520748 | 6765665 | 5316 | ft | scree of feldspar porphyry - see photo
RH15118 | 2015-06-22 | 4:20:32PM | 521528 | 6765083 | 4869 | ft | Outcrop and scree of feldspar hbl porph , approx 10m wide. X/C by (1) 1mm qtz veinlet.
RH15119 | 2015-06-22 | 5:20:00PM | 522164 | 6765041 | 4862 | ft | Outcrop on ridge spur of white weathering light grey feld porph. Contact not exposed but based on andesite-basalt oucrop to norht might be 290deg. Body of porphyry run N up spur, approx 100m n Norht of stn on spur. | jointing N-S/90 contact approx 290?
RH15120 | 2015-06-22 | 5:51:38PM | 522852 | 6764963 | 4452 | ft | Whalesback outcrop of green basalt - andesite. Elongated NNE approx 025 deg.
RH15121 | 2015-06-23 | 11:20:11AM | 523968 | 6775411 | 3812 | ft | Heli set out on mini landslide or scree - located NW of Camp 2. Start of long traverse back to camp 2. Scree of monolithologic brn - grey weathering grey aphanitic magnetite - pyrite (poss pyrrhoite in part) andesite - dacite. Non siliceous, slabby. Lookin at rusty weathering cliff of what appears to be near horizontal volcanic flows/beds. Uppermost bed has cooling joints?
RH15122 | 2015-06-23 | 12:46:32PM | 523882 | 6775614 | 3880 | ft | Rhy, flow dyke , fine grianed, welded tuff? Fine grained lithic clasts and feld phyric. On south margin of gully.
RH15123 | 2015-06-23 | 1:11:32PM | 523937 | 6775805 | 3829 | ft | at base of volcanic cliffs that trend approx 110 deg and form north margin of gully. Cliffs of tan lithic lapilli . Flattened pyramid voids up to 5cm of weathered out?? Variety of angular clasts; feld phyric andesite, dark grey basalt?, light and dark gray fine grained ?? X/cut by dry fractures, joints N-S/ steep. till fills fractures and cracks in cliffs. | bedding lapilli tuff 174/16E fault in cliff 184/26W joint-open space 358/80 |  | X
RH15124 | 2015-06-23 | 3:59:15PM | 524046 | 6774975 | 3809 | ft | Float of tan lithic tuff, similar to STN 123. start of thunderstorm
RH15125 | 2015-06-23 | 7:22:23PM | 526262 | 6773445 | 3227 | ft | Flat plateau and nice walking! Cliff of grey qtz-feldspar phyric andesite.
RH15126 | 2015-06-23 | 8:38:59PM | 527544 | 6773234 | 2987 | ft | NW (upper edge) of landslide. End of thunderstorm.
RH15127 | 2015-06-24 | 3:13:24PM | 528186 | 6773346 | 2606 | ft | White river ash deposited on top of landslide debris with lichen and more mature tree cover. Multiple events including present time.
RH15128 | 2015-06-24 | 5:20:26PM | 528423 | 6773716 | 2471 | ft | Whales back outcrop of grey limestone, O/C trends 138 - glacial scour - shapping | glacial dir'n 138deg
RH15129 | 2015-06-24 | 5:30:12PM | 528527 | 6773647 | 2486 | ft | Dark grey limestone X/C by white calcite veinlets.
RH15130 | 2015-06-24 | 5:40:21PM | 528516 | 6773629 | 2500 | ft | Brecciated, partly decalcified limestone. Limonite replacing coarse 1-3mm py? |  | x
RH15131 | 2015-06-24 | 5:49:51PM | 528454 | 6773630 | 2468 | ft | White qtz veins 1-2 up to 4 cm X-cutting feld phyric intermediate carb alt intrusive -volcanic. | qtz veining 070/90
RH15132 | 2015-06-24 | 6:11:18PM | 528364 | 6773681 | 2427 | ft | NW end of whalesback outcrop with exposure of carb alt feld phyric intrusive/volcanic
Rh15133 | 2015-06-25 | 3:07:11PM | 526579 | 6773698 | 3008 | ft | Grey weathering, grey feld-qtz-biot phyric andesite. Fine grained crystalline groundmass. Non mag, minor FeOx on joint faces.
RH15134 | 2015-06-25 | 3:38:56PM | 526241 | 6773579 | 3150 | ft | grey weathering grey qtz-feld-biot phyric andesite, fresh. Magnetic, rubble pile - not O/C. Overall, seems to be flattish lying volc packages forming mini plateaus and cliffs. Local structures in cliffs are often steep.
RH15135 | 2015-06-25 | 3:57:15PM | 526163 | 6773584 | 3185 | ft | Top of cliff. Andesite agglomerate - lapilli tuff, fresh, magnetic
RH15136 | 2015-06-26 | 10:21:48AM | 528204 | 6773572 | 2488 | ft | on Scoured hump, knoll next to pond. Very weak rusty brown weathering green-grey limy siltstone-sandstone-conglomerate. Congl has limy clasts , disruted lamin. Very dirty sandstone.
RH15137 | 2015-06-26 | 11:32:05AM | 528087 | 6773685 | 2511 | ft | NW end of whalesback outcrop, dark grey green very weakly calcareous shale, minor reddish sandy lamination - beds, Bedding not visible. | strong fracture- joint 122/90
RH15138 | 2015-06-26 | 1:07:50PM | 528391 | 6773633 | 2417 | ft | 10m long x 2m high brown weathering outcrop of grey dirty sandstone x-cut by fractures and minor calcite veinlets. Calcareous matrix. Brx-carb-ankerite zone approx 25cm wide | frac with cal vnlets 250/35N frac spaced 10cm 015/50S 25cm brx fracture zone 040/76S
RH15139 | 2015-06-26 | 4:32:45PM | 528220 | 6773841 | 2434 | ft | brown weathering pebble conglomerate; brn matrix supporting brn rounded clasts composed of sub mm granular 'sand'. Possible fault breccia?
RH15140 | 2015-06-26 | 5:13:04PM | 528080 | 6774096 | 2427 | ft | Outcrop of grey weathering grey lithic lapilli tuff. Similar to young volc rocks to west.
RH15141 | 2015-06-26 | 5:51:45PM | 528186 | 6773765 | 2419 | ft | Sub outcrop of red weathering immature sandstone with pebbles of angular SS clasts. |  |  | x
| 2015-06-27 | [5 empty] | Noted large limonite weathering and possible carb alteration zone in creek gully to north of Camp 1 (pilot D. Washington pointed this out). Use GPS track to locate. (Later research showed this to be Debiki occurrence - RH) |  |  | x

## RH_fieldstations
Teslin Mountain Project. Coordinates in: UTM grid, NAD83 datum, Zone 8v
Station | Project | Date | Time | Grid | Datum | Zone | Easting | Northing | Elev | Ft. | Description | structure | rep | photo
Camp1 | Teslin_Mtn | 2015-06-20 | 3:07:19PM | UTM | NAD83 | 8v | 523130 | 6764436 | 4607 | ft | 2015 Camp 1
Camp2 | Teslin_Mtn | 2015-06-20 | 3:10:40PM | UTM | NAD83 | 8v | 527911 | 6773314 | 5256 | ft | 2015 Camp 2
RH15107 | Teslin_Mtn | 2015-06-20 |  | UTM | NAD83 | 8v | 519748 | 6766117 |  |  | Heli set out on ridge top, traverse east to Camp 1. Nearby outcrop of dark grey - green weathering grey - green fine grained volcanic derived sandstone. & Possible basalt pillows. | 0.5m spaced joint 315/28N 0.25m spaced joint 062/68S
RH15108 | Teslin_Mtn | 2015-06-20 | 6:53:14PM | UTM | NAD83 | 8v | 521135 | 6766038 | 5610 | ft | Scree of Jasperoid and rhy. Need to revisit and sample.
RH15109 | Teslin_Mtn | 2015-06-20 | 7:16:00PM | UTM | NAD83 | 8v | 521629 | 6765825 | 5586 | ft | Float of qtz-jasperoid . Need to revisit and sample
RH15110 | Teslin_Mtn | 2015-06-21 | 2:02:10PM | UTM | NAD83 | 8v | 522105 | 6765748 | 5509 | ft | outcrop of rusty brown weathering dark green pyritic andesite in sharp contact with overlying non rusty weathering grey green andesite
RH15111 | Teslin_Mtn | 2015-06-21 | 2:12:40PM | UTM | NAD83 | 8v | 522041 | 6765777 | 5583 | ft | scattered very angular float boulders of white (lichen?) weathered white qtz porphyry, white aphanitic qtz-feld groundmas. Dyke or ?
RH15112 | Teslin_Mtn | 2015-06-21 | 3:41:58PM | UTM | NAD83 | 8v | 521719 | 6766569 | 5853 | ft | Float - frost boils of white weathering white qtz-feld porph - similar to that seen at 122607. More porphyry to west (rim of valley) and varients (ie. Siliceous hbl grd?), also feld phyric andesite and flower rock without flowers! Photo from sTN of 122607, tan patch below snow, looking approx 140 deg. |  |  | x
RH15113 | Teslin_Mtn | 2015-06-22 | 10:45:33AM | UTM | NAD83 | 8v | 522152 | 6765644 | 5420 | ft | Small 2x3m outcrop of qtz-mag+/- jasperoid brx. 2 m to north is outcrop of grey weathering dark green fine gr and-basalt. Approx 15m to South is outcrop of light grey wea hbl 'granitoid' with small float patch of lim - carb alt between. Sketch in notebook. | joints on qtz-mag outcrop 080/63S.
RH15114 | Teslin_Mtn | 2015-06-22 | 11:57:57AM | UTM | NAD83 | 8v | 521705 | 6765825 | 5576 | ft | 3.4 m long by 1m wide white weathering siliceous hbl qtz porph. Only remnant chloritized hbl remains at contact with grey weathering dark green andesite. Sharp contact but qtz porphyry intrudes - see photo. Porphyry discontinuous in both E&W directions as andesite outcrop abuts .
RH15115 | Teslin_Mtn | 2015-06-22 | 12:47:07PM | UTM | NAD83 | 8v | 521523 | 6765913 | 5649 | ft | Contact bewteen qtz-hbl porphyry to South and dark green basalt - andesite to North. Irregular contact, maybe original depositional contact? Irregular shape and qtz hbl porph abuts andesite - basalt outcrop to Norht. 2 panorama photos looking westerly. Stn 108 (mag-jasper-qtz area) in left(s) of photo near 'vertical' snow patch. see orig notes | contact 120/dips N, or steep? |  | x
RH15116 | Teslin_Mtn | 2015-06-22 | 2:07:10PM | UTM | NAD83 | 8v | 521160 | 6766127 | 5618 | ft | basaltic - andesite and block white - light grey qtz - hbl porph exposure. | contact 240/45?N |  | x
RH15117 | Teslin_Mtn | 2015-06-22 | 2:55:33PM | UTM | NAD83 | 8v | 520748 | 6765665 | 5316 | ft | scree of feldspar porphyry - see photo
RH15118 | Teslin_Mtn | 2015-06-22 | 4:20:32PM | UTM | NAD83 | 8v | 521528 | 6765083 | 4869 | ft | Outcrop and scree of feldspar hbl porph , approx 10m wide. X/C by (1) 1mm qtz veinlet.
RH15119 | Teslin_Mtn | 2015-06-22 | 5:20:00PM | UTM | NAD83 | 8v | 522164 | 6765041 | 4862 | ft | Outcrop on ridge spur of white weathering light grey feld porph. Contact not exposed but based on andesite-basalt oucrop to norht might be 290deg. Body of porphyry run N up spur, approx 100m n Norht of stn on spur. | jointing N-S/90 contact approx 290?
RH15120 | Teslin_Mtn | 2015-06-22 | 5:51:38PM | UTM | NAD83 | 8v | 522852 | 6764963 | 4452 | ft | Whalesback outcrop of green basalt - andesite. Elongated NNE approx 025 deg.
RH15121 | Teslin_Mtn | 2015-06-23 | 11:20:11AM | UTM | NAD83 | 8v | 523968 | 6775411 | 3812 | ft | Heli set out on mini landslide or scree - located NW of Camp 2. Start of long traverse back to camp 2. Scree of monolithologic brn - grey weathering grey aphanitic magnetite - pyrite (poss pyrrhoite in part) andesite - dacite. Non siliceous, slabby. Lookin at rusty weathering cliff of what appears to be near horizontal volcanic flows/beds. Uppermost bed has cooling joints?
RH15122 | Teslin_Mtn | 2015-06-23 | 12:46:32PM | UTM | NAD83 | 8v | 523882 | 6775614 | 3880 | ft | Rhy, flow dyke , fine grianed, welded tuff? Fine grained lithic clasts and feld phyric. On south margin of gully.
RH15123 | Teslin_Mtn | 2015-06-23 | 1:11:32PM | UTM | NAD83 | 8v | 523937 | 6775805 | 3829 | ft | at base of volcanic cliffs that trend approx 110 deg and form north margin of gully. Cliffs of tan lithic lapilli . Flattened pyramid voids up to 5cm of weathered out?? Variety of angular clasts; feld phyric andesite, dark grey basalt?, light and dark gray fine grained ?? X/cut by dry fractures, joints N-S/ steep. till fills fractures and cracks in cliffs. | bedding lapilli tuff 174/16E fault in cliff 184/26W joint-open space 358/80 |  | X
RH15124 | Teslin_Mtn | 2015-06-23 | 3:59:15PM | UTM | NAD83 | 8v | 524046 | 6774975 | 3809 | ft | Float of tan lithic tuff, similar to STN 123. start of thunderstorm
RH15125 | Teslin_Mtn | 2015-06-23 | 7:22:23PM | UTM | NAD83 | 8v | 526262 | 6773445 | 3227 | ft | Flat plateau and nice walking! Cliff of grey qtz-feldspar phyric andesite.
RH15126 | Teslin_Mtn | 2015-06-23 | 8:38:59PM | UTM | NAD83 | 8v | 527544 | 6773234 | 2987 | ft | NW (upper edge) of landslide. End of thunderstorm.
RH15127 | Teslin_Mtn | 2015-06-24 | 3:13:24PM | UTM | NAD83 | 8v | 528186 | 6773346 | 2606 | ft | White river ash deposited on top of landslide debris with lichen and more mature tree cover. Multiple events including present time.
RH15128 | Teslin_Mtn | 2015-06-24 | 5:20:26PM | UTM | NAD83 | 8v | 528423 | 6773716 | 2471 | ft | Whales back outcrop of grey limestone, O/C trends 138 - glacial scour - shapping | glacial dir'n 138deg
RH15129 | Teslin_Mtn | 2015-06-24 | 5:30:12PM | UTM | NAD83 | 8v | 528527 | 6773647 | 2486 | ft | Dark grey limestone X/C by white calcite veinlets.
RH15130 | Teslin_Mtn | 2015-06-24 | 5:40:21PM | UTM | NAD83 | 8v | 528516 | 6773629 | 2500 | ft | Brecciated, partly decalcified limestone. Limonite replacing coarse 1-3mm py? |  | x
RH15131 | Teslin_Mtn | 2015-06-24 | 5:49:51PM | UTM | NAD83 | 8v | 528454 | 6773630 | 2468 | ft | White qtz veins 1-2 up to 4 cm X-cutting feld phyric intermediate carb alt intrusive -volcanic. | qtz veining 070/90
RH15132 | Teslin_Mtn | 2015-06-24 | 6:11:18PM | UTM | NAD83 | 8v | 528364 | 6773681 | 2427 | ft | NW end of whalesback outcrop with exposure of carb alt feld phyric intrusive/volcanic
Rh15133 | Teslin_Mtn | 2015-06-25 | 3:07:11PM | UTM | NAD83 | 8v | 526579 | 6773698 | 3008 | ft | Grey weathering, grey feld-qtz-biot phyric andesite. Fine grained crystalline groundmass. Non mag, minor FeOx on joint faces.
RH15134 | Teslin_Mtn | 2015-06-25 | 3:38:56PM | UTM | NAD83 | 8v | 526241 | 6773579 | 3150 | ft | grey weathering grey qtz-feld-biot phyric andesite, fresh. Magnetic, rubble pile - not O/C. Overall, seems to be flattish lying volc packages forming mini plateaus and cliffs. Local structures in cliffs are often steep.
RH15135 | Teslin_Mtn | 2015-06-25 | 3:57:15PM | UTM | NAD83 | 8v | 526163 | 6773584 | 3185 | ft | Top of cliff. Andesite agglomerate - lapilli tuff, fresh, magnetic
RH15136 | Teslin_Mtn | 2015-06-26 | 10:21:48AM | UTM | NAD83 | 8v | 528204 | 6773572 | 2488 | ft | on Scoured hump, knoll next to pond. Very weak rusty brown weathering green-grey limy siltstone-sandstone-conglomerate. Congl has limy clasts , disruted lamin. Very dirty sandstone.
RH15137 | Teslin_Mtn | 2015-06-26 | 11:32:05AM | UTM | NAD83 | 8v | 528087 | 6773685 | 2511 | ft | NW end of whalesback outcrop, dark grey green very weakly calcareous shale, minor reddish sandy lamination - beds, Bedding not visible. | strong fracture- joint 122/90
RH15138 | Teslin_Mtn | 2015-06-26 | 1:07:50PM | UTM | NAD83 | 8v | 528391 | 6773633 | 2417 | ft | 10m long x 2m high brown weathering outcrop of grey dirty sandstone x-cut by fractures and minor calcite veinlets. Calcareous matrix. Brx-carb-ankerite zone approx 25cm wide | frac with cal vnlets 250/35N frac spaced 10cm 015/50S 25cm brx fracture zone 040/76S
RH15139 | Teslin_Mtn | 2015-06-26 | 4:32:45PM | UTM | NAD83 | 8v | 528220 | 6773841 | 2434 | ft | brown weathering pebble conglomerate; brn matrix supporting brn rounded clasts composed of sub mm granular 'sand'. Possible fault breccia?
RH15140 | Teslin_Mtn | 2015-06-26 | 5:13:04PM | UTM | NAD83 | 8v | 528080 | 6774096 | 2427 | ft | Outcrop of grey weathering grey lithic lapilli tuff. Similar to young volc rocks to west.
RH15141 | Teslin_Mtn | 2015-06-26 | 5:51:45PM | UTM | NAD83 | 8v | 528186 | 6773765 | 2419 | ft | Sub outcrop of red weathering immature sandstone with pebbles of angular SS clasts. |  |  | x
| Teslin_Mtn | 2015-06-27 |  | UTM | NAD83 | 8v |  |  |  |  | Noted limonte weathering and possible carb alteration to north of Camp 1. Use GPS track to locate. (Later research showed this to be Debiki occurrence - RH) |  |  | x
Gossan | Teslin_Mtn | 2016-07-05 | 8:29:16AM | UTM | NAD83 | 8v | 388316 | 6834512 |  |  | Gossan
RH16052 | Teslin_Mtn | 2016-08-08 | 10:51:46AM | UTM | NAD83 | 8v | 523511 | 6767405 | 758 |  | N side of cliff exposure at Dibicki occurrence; limonite weathered granodiorite. 1 small piece of float cross cut by 0.5mm fine grained qtz. |  |  | x
RH16053 | Teslin_Mtn | 2016-08-08 | 11:49:06AM | UTM | NAD83 | 8v | 523558 | 6767444 | 757 |  | Middle of cliff exposure. Grey weathering outcrop of hornblende medium grain size. Not grussy. More competent, few fractures (late?).
RH16054 | Teslin_Mtn | 2016-08-08 | 12:27:36PM | UTM | NAD83 | 8v | 523565 | 6767430 | 770 |  | Andesitic fine grained dyke trending 204/70W and approx 2 m wide. Looks like open creek volc. Strongly carb altered. | 204/70W
RH16055 | Teslin_Mtn | 2016-08-08 | 2:02:55PM | UTM | NAD83 | 8v | 523659 | 6767427 | 765 |  | Massive medum grained hornblende granodiorite. Grey weathering, pinkish, black speckled on fresh surface.Cut by 0.5-1.0m spaced joint set, rare carb - qtz - limonite veinlets.
RH16056 | Teslin_Mtn | 2016-08-08 |  | UTM | NAD83 | 8v | 523570 | 6767413 |  |  | set of 4 claim posts; Post No. 1 YA74695. photo
RH16057 | Teslin_Mtn | 2016-08-08 | 3:44:57PM | UTM | NAD83 | 8v | 522999 | 6766285 | 740 |  | in saddle, west side: dark grey weathering , dark grey fine grained highly magnetic volcanic. Middle: limonite - orange weathering brecciated silicified limonitic calcite altered granodiorite as at main gossan. Some of it may be a felsic dyke. East side: grey siltsone.
RH16058 | Teslin_Mtn | 2016-08-09 | 11:34:27AM | UTM | NAD83 | 8v | 521897 | 6766727 | 737 |  | On edge of plateau - ridge. Looking down NE trending chute, fault zone with minor felsic dyking, clay developed on SE side. Abundant glacial erratics. Photo
RH16059 | Teslin_Mtn | 2016-08-09 | 2:30:45PM | UTM | NAD83 | 8v | 521555 | 6766285 | 740 |  | Photos looking E and W at white patches of felsic dyke.
RH16052A | Teslin_Mtn | 2016-09-23 | 11:14:36AM | UTM | NAD83 | 8v | 528141 | 6773774 | 744 |  | small <0.5 x 0.5m outcrop of brown calcareous sandstone - siltstone.
RH16053A | Teslin_Mtn | 2016-09-23 | 11:29:59AM | UTM | NAD83 | 8v | 528151 | 6773743 | 758 |  | outcrop and subcrop, mostly moss vegetation covered brown - green brown calcareous greywacke - siltstone - sandstone with abundant feldspar grains (epiclastic ?). No soil.
RH16054A | Teslin_Mtn | 2016-09-23 | 11:42:15AM | UTM | NAD83 | 8v | 528164 | 6773740 | 757 |  | Brown - green weathering, green with white specks of feldspar, epiclastic, </= cm size clasts of dark siltstone. Abundant outcrop and subcrop on hillside. No soil.
Rh16055A | Teslin_Mtn | 2016-09-23 | 11:51:08AM | UTM | NAD83 | 8v | 528161 | 6773700 | 770 |  | Top of hill, facing east, on 'plateau' composed of sandstone - siltstone - ?? Epiclastic as stn 052 - 054.
RH16056A | Teslin_Mtn | 2016-09-23 | 12:15:00PM | UTM | NAD83 | 8v | 528134 | 6773648 | 765 |  | Siltstone subcrop of feldspathic epiclastic
RH16057A | Teslin_Mtn | 2016-09-23 | 2:39:02PM | UTM | NAD83 | 8v | 528040 | 6773876 | 740 |  | Float and pebbles of dark grey siltstone.
RH16058A | Teslin_Mtn | 2016-09-23 | 2:58:18PM | UTM | NAD83 | 8v | 528012 | 6774011 | 737 |  | White weathering, well foliated - almost sheared felsic epiclastic with rhyolite, dacite and shale clasts.
RH16059A | Teslin_Mtn | 2016-09-23 | 5:11:12PM | UTM | NAD83 | 8v | 528271 | 6773824 | 740 |  | Next to 2015 sample 122622. Weird intrusive - breccia. Qtz - tourmaline minor calcite matrix with matirx supported clasts of white qtz-feldspar. Needs a thin section.
NOOC_Camp | Teslin_Mtn | 2016-09-23 | 9:20:40AM | UTM | NAD83 | 8v | 528179 | 6773871 | 735 |  | 2016 camp site
RH16060 | Teslin_Mtn | 2016-09-24 | 9:52:06AM | UTM | NAD83 | 8v | 528219 | 6773915 | 748 |  | 2x2m outcrop of brown feldspathic sandstone
RH16061 | Teslin_Mtn | 2016-09-24 | 9:57:48AM | UTM | NAD83 | 8v | 528269 | 6773904 | 749 |  | SE end of hump of brown fledspathic sandstone, as stn 060.
RH16062 | Teslin_Mtn | 2016-09-24 | 10:25:33AM | UTM | NAD83 | 8v | 528243 | 6773907 | 737 |  | small 1x0.5m outcrop of brown feldspathic sandstone
RH16063 | Teslin_Mtn | 2016-09-24 | 11:29:59AM | UTM | NAD83 | 8v | 528269 | 6773827 | 747 |  | Feldspar porphyry with qtz vein float in area of intrusive. Hump for approx 50 m south is all variations of feld porphyry.
RH16064 | Teslin_Mtn | 2016-09-24 | 12:00:22PM | UTM | NAD83 | 8v | 528337 | 6773750 | 752 |  | Attempted soil sample site. 0.5m deep, hematite - red-grey at depth of fine powder silt size soil. Similar to other soils found between 'humps'.
RH16065 | Teslin_Mtn | 2016-09-24 | 12:18:07PM | UTM | NAD83 | 8v | 528411 | 6773812 | 754 |  | Hump outcrop of brown feldspathic sandstone with occasional siltstone pebbles.
RH16066 | Teslin_Mtn | 2016-09-24 | 12:30:33PM | UTM | NAD83 | 8v | 528461 | 6773836 | 745 |  | Hump outcrop of brown conglmerate, mixed liths of sandstone, feldspar porphyry, qtz, with sandy calcareous matrix.
RH16067 | Teslin_Mtn | 2016-09-24 | 12:34:37PM | UTM | NAD83 | 8v | 528533 | 6773781 | 748 |  | Brown sandstone, conglomerate 20 m to east.
RH16068 | Teslin_Mtn | 2016-09-24 | 1:22:32PM | UTM | NAD83 | 8v | 528507 | 6773643 | 764 |  | Limestone sub crop. Fine grained grey limestone.
RH16069 | Teslin_Mtn | 2016-09-24 | 1:33:33PM | UTM | NAD83 | 8v | 528644 | 6773564 | 752 |  | Outcrop of grey limestone, as previous, minor 'normal' calcite veins. Photo lookinig east, down game trail to lake. |  |  | x
RH16070 | Teslin_Mtn | 2016-09-24 | 2:08:11PM | UTM | NAD83 | 8v | 528561 | 6773490 | 763 |  | Intermediate volcaniclastic (photo) andesite - dacite, no obvious rhyolite, veining or alteration.
RH16071 | Teslin_Mtn | 2016-09-24 | 2:19:04PM | UTM | NAD83 | 8v | 528577 | 6773410 | 782 |  | Medium grained andesitic volcaniclastic - sandstone. Finer grained brown sandstone approx 75 m to SE.
RH16072 | Teslin_Mtn | 2016-09-24 | 2:32:25PM | UTM | NAD83 | 8v | 528567 | 6773302 | 781 |  | N (or NW) edge of Open Creek volcanics, toe of landslide. No outcrop.
RH16073 | Teslin_Mtn | 2016-09-24 | 2:57:05PM | UTM | NAD83 | 8v | 528663 | 6773135 | 793 |  | Outcrop - subcrop? Of Open Creek volcanics. Doesn’t look like landslide.
RH16074 | Teslin_Mtn | 2016-09-24 | 3:30:05PM | UTM | NAD83 | 8v | 528302 | 6773625 | 736 |  | Small outcrop - subcrop on W side of pond; brown fledspathic sandstone, no alteration, veining or mineralization.
RH16075 | Teslin_Mtn | 2016-09-24 | 3:50:56PM | UTM | NAD83 | 8v | 528299 | 6773760 | 731 |  | Conglomerate, rounded clasts </= 2cm grey limestone.