## Spy_2016_mapping_oc
Id | sample_no | type | easting | northing | elevation | xrf number | sampler | date | showing/zone/area | rock_type | description
0 |  | o/c | 624457 | 6778190 | 1223 |  | DJ/GD | 2016-09-17 | South Spy | argillite | friable, bedded, along east side of creek valley. 120/80S
0 | 0 | o/c | 624242 | 6778324 | 1261 |  | DJ/GD | 2016-09-17 | South Spy | chert | chert o/c continues along creek to this point
0 | 0 | rep | 623998 | 6778507 | 1324 |  | DJ/GD | 2016-09-17 | South Spy | gabbro | clay alteration, weathered. Location on bag is 624008, 6778504. Salt and pepper intrusive, medium grained. Serp and silica alteration appers as overgrowth. Rextallization? Weathered surface, dark ggreen grey with lighter patches. 20% mafics. Plag. Weakly magnetic.
0 | 0 | o/c | 623958 | 6778528 | 1345 |  | DJ/GD | 2016-09-17 | South Spy | ultramafic | talus pile or s/c that lies above gabbro. Weak mag, no sx, serpentine
0 | 0 | o/c | 623758 | 6778526 | 1452 |  | DJ/GD | 2016-09-17 | South Spy | ultramafic | contact between um and arg/chert. 154/85SW. Recessive weathering at contact. No gabbro. Blow out o/c.
0 |  | o/c | 623702 | 6778503 | 1497 |  | DJ/GD | 2016-09-17 | South Spy | ultramafic | gabbro/ultrmafic contact
0 | 615804 | grab | 623656 | 6778492 | 1534 |  | DJ/GD | 2016-09-17 | South Spy | gabbro | gabbro around rim of blowout
0 | 615806 | grab | 623706 | 6778497 | 1499 |  | DJ/GD | 2016-09-17 | South Spy | um
0 | 615805 | grab | 623698 | 6778493 |  |  | DJ/GD | 2016-09-17 | South Spy | um | 15 m upslope from 615806, no gps collected
0 | 0 | o/c | 623900 | 6778371 | 1425 |  | DJ/GD | 2016-09-17 | South Spy | gabbro | o/c in small creek, seds above
0 | 615807 | grab | 623939 | 6778363 |  |  | DJ/GD | 2016-09-17 | South Spy | gabbro
0 | 615808 | grab | 624026 | 6778342 | 1371 |  | DJ/GD | 2016-09-17 | South Spy | um | o/c. sample piece has qtz vein with silvery sx.
0 | 0 | o/c | 624101 | 6778332 | 1342 |  | DJ/GD | 2016-09-17 | South Spy | um | lower contact between gabbro and ultramafic. Limestone lenses within sill.
0 | 615809 | grab | 624120 | 6778321 | 1338 |  | DJ/GD | 2016-09-17 | South Spy | um | sample near base of outcrop. Pics
0 | 0 | s/c | 620288 | 6780964 | 1690 |  | DJ/GD | 2016-09-18 | Sweet 16 | gabbro | gabbro talus and subcrop
0 | 615810 | grab | 620242 | 6780960 |  |  | DJ/GD | 2016-09-18 | Sweet 16 | gabbro | limonitic gabbro near siltstone contact
0 | 615811 | grab | 620213 | 6780945 | 1703 |  | DJ/GD | 2016-09-18 | Sweet 16 | gabbro | disseminated to locally net textured sx (cpy, po, py, pn?) in siliceous gabbro or siltstone. In contact zone.
0 | 615812 | grab | 620367 | 6780981 | 1618 |  | DJ/GD | 2016-09-18 | Sweet 16 | siltstone | sx pod in siltstone at gabbro contact. 15-20% sx (py, cpy) as fine dissem and blebs.
0 | 0 | xrf | 620387 | 6780970 | 1623 |  | DJ/GD | 2016-09-18 | Sweet 16 | ? | gabbro or siltstone
0 | 0 | o/c | 620487 | 6781022 | 1553 |  | DJ/GD | 2016-09-18 | Sweet 16 | gabbro | gabbro with sx.
0 | 0 | xrf | 620504 | 6781058 | 1524 |  | DJ/GD | 2016-09-18 | Sweet 16 | siltstone | Sweet 16 showing area. Silicified siltstone
0 | 615813 | grab | 620501 | 6781060 | 1531 |  | DJ/GD | 2016-09-18 | Sweet 16 | contact | gabbro or silicified siltstone at contact. Dissem sx.
0 | 0 | xrf | 620563 | 6781037 | 1518 |  | DJ/GD | 2016-09-18 | Sweet 16 | ultramafic | middle of sill
0 | 0 | xrf | 620611 | 6781005 | 1482 |  | DJ/GD | 2016-09-18 | Sweet 16 | siltstone | listwanitic alteration in s/c
0 | 615814 | grab, xrf | 620592 | 6780999 |  |  | DJ/GD | 2016-09-18 | Sweet 16 | siltstone | listwanitic alteration in o/c
0 | 615815 | grab, xrf | 620588 | 6780988 | 1501 |  | DJ/GD | 2016-09-18 | Sweet 16 | gabbro | mineralized gabbro and strongly oxidized siltstone with 10-15% sx
0 | 0 | xrf, rep | 620533 | 6780940 | 1474 |  | DJ/GD | 2016-09-18 | Sweet 16 | siltstone | gabbro/siltstone contact. Grabs above creek. Diss and euhedral sx 5-10%. Po>cpy=py. Poss pn?
0 | 615816 | grab, rep | 620592 | 6780917 | 1469 |  | DJ/GD | 2016-09-18 | Sweet 16 | siltstone | massive sulphide pod in silicified siltstone.
| 615801 | grab | 624359 | 6778236 | 1220 |  | DJ/GD | 2016-09-18 | Sweet 16 | chert | orange weathered, limonitic chert on SW side of creek.
| 615802 | grab | 623779 | 6778470 |  |  | DJ/GD | 2016-09-18 | Sweet 16 | gabbro
| 615803 | grab | 623659 | 6778494 | 1521 |  | DJ/GD | 2016-09-18 | Sweet 16 | ultramafic | near top of blowout
|  | o/c | 623660 | 6778483 | 1533 |  | DJ/GD | 2016-09-18 | Sweet 16 | gabbro | gabbro/argillite contact, approx 5 m wide, hysrothermal qtz, difficult to tell gabbro from argillite.
|  | xrf | 620556 | 6781028 |  |  | DJ/GD | 2016-09-18 | Sweet 16 | ultramafic | s/c
|  | xrf | 620808 | 6780278 |  | 817 | RB | 2016-09-20
|  | xrf | 620805 | 6780279 |  | 818 | rb | 2016-09-20
|  | xrf | 620803 | 6780285 |  | 819 | rb | 2016-09-20
| 1501251 | grab | 620665 | 6780617 |  |  | rb | 2016-09-20 |  | peridotite | sx +/- 5%, magnetic with Fe stain on fractures
| 1501252 | grab | 620636 | 6780599 |  |  | rb | 2016-09-20 |  |  | rusty, calcareous argillite near linestone (grey) contact, 5-10% sx or vuggy rust
| 1501253 | soil | 619812 | 6781908 |  |  | rb | 2016-09-20
| 1501254 | soil | 620637 | 6780630 |  |  | rb | 2016-09-20 |  |  | in rusty, calcareous argillite with numerous x cutting calcite veins, mm to cm scale
| 1501255 | soil | 620878 | 6780525 |  |  | rb | 2016-09-20 |  | gabbro/um contact
| 1501256 | soil | 620855 | 6780536 |  |  | rb | 2016-09-20 |  |  | below peridotite sill
| 1501257 | soil | 620838 | 6780554 |  |  | rb | 2016-09-20 |  |  | gabbro/serpentinized peridotite
| 1501258 | soil | 620815 | 6780563 |  |  | rb | 2016-09-20 |  |  | peridotite with white clay
| 1501259 | soil | 620795 | 6780583 |  |  | rb | 2016-09-20 |  |  | gabbro talus
| 1501260 | soil | 620780 | 6780603 |  |  | rb | 2016-09-20 |  |  | gabbro talus
| 1501261 | soil | 620774 | 6780635 |  |  | rb | 2016-09-20 |  | siltstone | seds? Siltstone
| 1501262 | soil | 620768 | 6780661 |  |  | rb | 2016-09-20 |  |  | immediately below Taz showing
| 1501263 | soil | 620767 | 6780662 |  |  | rb | 2016-09-20 |  |  | at Cu Taz showing
| 1353663 | grab | 620670 | 6780622 |  | 835 | rb | 2016-09-20 |  | peridotite | talus. 10% sx
|  | float | 619843 | 6781887 |  |  | rb | 2016-09-20 |  | peridotite | in gabbro float talus
|  | o/c | 619840 | 6781902 |  |  | rb | 2016-09-20 |  |  | light coloured sediment
|  | rep | 619812 | 6781908 |  |  | rb | 2016-09-20 |  | sediments | trace malachite in light coloured calcite rich seds.
|  | o/c | 619444 | 6781789 |  |  | rb | 2016-09-20 |  | peridotite | footwall contact
|  | o/c | 619438 | 6781807 |  |  | rb | 2016-09-20 |  | peridotite | hanging wall contact.
|  | xrf, o/c | 620764 | 6780480 | 1781 | 820 | gd | 2016-09-20 |  | lst/slt | limestone-siltstone contact, minor py. Weak limonite staining, 70m above um sill.
|  | xrf, o/c | 620768 | 6780510 | 1748 | 821 | gd | 2016-09-20 |  | ultramafic | upper contact of um sill. Minor py, limonite stained argillite, scattered gabbro float
|  | xrf, o/c | 620767 | 6780523 | 1743 | 822, 823 | gd | 2016-09-20 |  | ultramafic | massive um rock, 2m below upper contact. Diss fine py, po, <2% slight limonitic weathering on um rx. 1500 ppm Ni.
|  | xrf, o/c | 620765 | 6780553 | 1730 | 824 | gd | 2016-09-20 |  | ultramafic | midway down um. Fine grained sill, tr py, po dissem. Bronzy weathering.
| 615817 | grab, xrf, o/c | 620769 | 6780569 | 1712 | 825, 826 | gd | 2016-09-20 |  | peridotite | 2-5% net textured py and po, 2200 Cu, 5000 ppm Ni. Limonitic weathering, mn, malachite staining
|  | xrf, o/c | 620848 | 6780538 | 1717 | 827 | gd | 2016-09-20 |  | peridotite | fine grained 2% po, py, tr pd
| 615818 | grab, xrf, o/c | 620768 | 6780650 | 1661 | 828, 829 | RB/gd | 2016-09-20 |  | argillite | arg at gabbro contact. Gossan, oxide material, malachite, azurite, cpy. 65,000 ppm Cu, 1000 ppm Ni. Old trench. TAZ showing
|  | post 1 | 620767 | 6780666 | 1658 |  | gd | 2016-09-20 |  |  | YC88820 to 23. witness post 2's also here.
|  | xrf, o/c | 620763 | 6780682 | 1648 | 830 | gd | 2016-09-20 |  | gabbro | narrow dike of gabbro intruding black grey argillite. Narrow py-po veins in gabbro, <2% sx blebs.
|  | xrf, o/c | 620693 | 6780650 | 1610 | 831-832 | gd | 2016-09-20 |  | peridotite | Northing estimate, cords not complete. Downslope of TAZ into um rock. Rusty weathering, 1-2% diss py and po, tr blebs. 5600 ppm Ni and 1200 ppm Cu.
|  | xrf, o/c | 620681 | 6708642 | 1582 | 833 | gd | 2016-09-20 |  | peridotite | um talus below large o/c. 2-5% py and po, limonite weathering, net texture
|  | xrf, o/c | 620616 | 6780733 | 1590 | 834 | gd | 2016-09-20 |  | peridotite | o/c in gully, 1200 ppm Ni. Gabbro along slope to east for 30m, then argillite.
|  | xrf, o/c | 620602 | 6780755 | 1573 | 836 | gd | 2016-09-20 |  | peridotite | very fine grained, serpentine, o/c in gully, tr py
|  | xrf, o/c | 619890 | 6781809 | 1696 | 837 | gd | 2016-09-20 |  | gabbro | some um laminae
|  | xrf, o/c | 619964 | 6781790 | 1665 | 838 | gd | 2016-09-20 |  | gabbro | serpentinite. Gabbro across slope, 771 ppm Ni. Some um intervals, contact with argillite
|  | xrf, o/c | 620053 | 6781658 | 1668 | 839 | gd | 2016-09-20 |  | ultramafic | saddle um, approx 10m across between gabbro. 1400 ppm Ni. Um still narrow but continues NW across slope, no visible sx
|  | xrf, o/c | 620053 | 6781658 | 1668 | 840 | gd | 2016-09-20 |  | gabbro
|  | xrf, o/c | 619862 | 6781826 |  | 841 | gd | 2016-09-20 |  | argillite | limonite stain, med grey to black, shaley in part.
| 1501264 | soil | 622584 | 6779263 |  |  | rb | 2016-09-21 | Solo | peridotite | clay alteration zone in peridotite 1.5m; sample 30cm. On footwall contact of peridotite sill - n/s contact with calcite rich sed with possible malachite. Soil light green to orange. (DJ note fault?)
| 1501265 | grab | 622538 | 6779239 |  |  | rb | 2016-09-21 | Solo | sediments | altered rusty, fractured sediemnts with minor Cu stain and dissem sulphides. Within 3-5m of um contact. Cu rich, oxide and sulphide <<5%
| 1501266 | grab | 622541 | 6779202 |  |  | rb | 2016-09-21 | Solo | peridotite | rusty subangualr talus within peridotite. >5% sx approx 5m from footwall contact
| 1501267 | soil | 622587 | 6779198 |  |  | rb | 2016-09-21 | Solo
|  | xrf, o/c | 622299 | 6779481 | 1538 | 842, 843 | gd | 2016-09-21 |  | ultramafic | um sill SE side of Nines Creek. Peridotite, med grained, tr po. 1200-1400 ppm Ni. Close to lower contact with gabbro.
|  | xrf, o/c | 622348 | 6779454 | 1584 | 844 | gd | 2016-09-21 |  | peridotite | tr po, proximal to argillite contact approx 2m away. 1200 ppm Ni.
|  | xrf, o/c | 622353 | 6779442 | 1584 | 845 | gd | 2016-09-21 |  | peridotite | massive, tr po, py. Rusty weathering, centre of sill.
|  | xrf, o/c | 622363 | 6779393 | 1594 | 846 | gd | 2016-09-21 |  | contact | contact of um sill with argillite. Limonitic weathering, no sx.
|  | xrf, o/c | 622417 | 6779346 | 1598 | 847 | gd | 2016-09-21 |  | ultramafic | um sill in gully intruding argillites. Fine grained um, serpentine slickensides. Tr po, 1500 ppm Ni
|  | xrf, o/c | 622402 | 6779331 | 1631 | 848 | gd | 2016-09-21 |  | ultramafic | um beside argillite. o/c in gully
|  | xrf, o/c | 622402 | 6779331 | 1631 | 849 | gd | 2016-09-21 |  | argillite | sheared argillite, rusty, serpentinized, limonite staining
|  | xrf, o/c | 622405 | 6779335 |  | 850 | gd | 2016-09-21 |  | gabbro | sheared gabbro, serp. On fractures, rusty weathering. Check cords, 10m across gully from 849.
| 615819 | chip, xrf, o/c | 622472 | 6779285 | 1629 | 851 | gd | 2016-09-21 | Solo | gouge | footwall gouge contact between um and argillite. 50cm orange-white gouge.
| 615820 | grab, xrf, o/c | 622472 | 6779285 | 1629 | 852 | gd | 2016-09-21 | Solo | contact | same location as 851. carb. Veining in um, listwanitic alteration. Trace azurite.
|  | xrf, o/c | 622470 | 6779257 | 1643 | 853 | gd | 2016-09-21 |  | ultramafic | tr. Po, 1250 ppm Ni.
|  | xrf, o/c | 622471 | 6779237 | 1645 | 854 | gd | 2016-09-21 |  | contact | orange weathering soil on rock at contact of um and lt yellow argillite.
|  | xrf, o/c | 622471 | 6779237 | 1645 | 855 | gd | 2016-09-21 |  | contact | orange weathering soil on rock at contact of um and lt yellow argillite.
| 615821 | grab, xrf, o/c | 622473 | 6779231 | 1648 | 856 | gd | 2016-09-21 | Solo | gabbro | narrow gabbro lens in um at contact with argillite. Blebs of po-pd-cpy, limonitic staining. Located at footwall of um sill.
|  | xrf, o/c | 622485 | 6779219 | 1665 | 857 | gd | 2016-09-21 |  | argillite | mal in argillite at footwall contact with um sill.
|  | xrf, o/c | 622493 | 6779235 | 1670 | 858 | gd | 2016-09-21 |  | contact | soil at contact between argillite and um, some malachite, azurite in argillite chips. Bleached margin of peridotite at contact.
|  | xrf, o/c | 622485 | 6779219 | 1665 | 859 | gd | 2016-09-21 |  | shear | small pit at 857 site, reading taken in orange soil near argillite.
|  | xrf, o/c | 622485 | 6779219 | 1665 | 860 | gd | 2016-09-21 |  | shear | small pit at 857 site, reading taken in red brown soil near argillite.
|  | xrf, o/c | 622492 | 6779220 |  | 861 | gd | 2016-09-21 |  | ultramafic | bleached
|  | xrf, o/c | 622492 | 6779220 |  | 862 | gd | 2016-09-21 |  | gabbro
|  | xrf, o/c | 622415 | 6779306 | 1614 | 863 | gd | 2016-09-21 |  | ultramafic | orange soil in um sill
| 1353661 | grab | 620861 | 6780524 | 1696 |  | jp | 2016-09-21 |  | gabbro | medium grained gabbro with 2% pyrrhotite, minor chalcopyrite, as patchy rusty weathering talus over 5m area
| 1353662 | grab | 620866 | 6780569 | 1678 |  | jp | 2016-09-21 |  | gabbro | very rusty, malachite stained medium grained gabbro with 5% pyrrhotite/some pentlandite?, 1% chalcopyrite as net textured sulphides, in talus over 10m area, below second peridotite sill; argillite below this; could be trenched
| 1353663 | grab |  |  |  |  | jp | 2016-09-21 |  |  | RB
| 1353664 | grab | 620681 | 6780591 | 1657 |  | jp | 2016-09-21 |  | peridotite | bit rusty, medium grained peridotite with 3% pyrrhotite/some pentlandite?, minor chalcopyrite as net textured sulphides, in subcrop
| 1353665 | 0.4m chip | 620662 | 6780581 | 1652 |  | jp | 2016-09-21 |  | siltstone | strong rusty, brecciated and hornfelsed limy siltstone, trend 090/moderate S
| 1353666 | grab | 620656 | 6780684 | 1595 |  | jp | 2016-09-21 |  | gabbro | strong rusty, medium grained gabbro with 6% pyrrhotite/some pentlandite?, minor chalcopyrite as net textured sulphides, just N of peridotite contact
| 1353667 | grab | 619607 | 6781885 | 1592 |  | jp |  |  | siltstone | strong rusty hornfelsed siltstone with 7-8% pyrrhotite
| 1353668 | 0.6 cm chip | 619541 | 6781913 | 1566 |  | jp |  |  | hornfels | strongly limonitic, pyrrhotite hornfels with 2% pyrrhotite, well fractured
| 1353669 | 0.7 cm chip | 619414 | 6781839 | 1511 |  | jp |  |  | argillite | black, variably sooty argillite with strong rusty, limonitic (after pyrite) beds; along creek, fairly flat
| 1353670 | 1.7m rough chip | 621593 | 6779857 | 1569 |  | jp |  | 99 | peridotite | subcrop of rusty peridotite with 10% net textured sulphide (pyrrhotite, 4% pentlandite, 1% chalcopyrite),with trace malachite and azurite in one spot; about 10m above contact with gabbro; good trenching target
| 1353671 | grab | 621606 | 6779842 | 1563 |  | jp |  | 99 | peridotite | grab of rusty peridotite with 10% net textured sulphide (pyrrhotite, 4% pentlandite, 1% chalcopyrite), about 10m above contact with gabbro;
| 1353672 | grab | 621568 | 6779942 | 1651 |  | jp |  | 99 | gabbro | medium grained gabbro with fracture controlled 5% pyrrhotite/pentlandite, minor chalcopyrite, as rusty weathering talus on gentle slope
| 1353673 | grab | 621525 | 6780024 | 1652 |  | jp |  | 99 | gabbro | rusty weathering medium grained gabbro with 2% fracture controlled and vug filling chalcopyrite and pyrrhotite/pentlandite, malachite and azurite staining; local talus
| 1353674 | grab | 621575 | 6779873 | 1643 |  | jp |  | 99 | peridotite | medium grained peridotite with fracture controlled and some disseminated sulphide - 3% sulphide with definite pentlandite, some pyrrhotite, 1% chalcopyrite; as local rusty weathering talus on moderate slope
| 1353675 | [5 empty] | jp
| 1353676 | [5 empty] | jp
| 1353677 | [5 empty] | jp
| 1353678 | [5 empty] | jp
| 1353679 | [5 empty] | jp
|  |  | 621483 | 6780019 | 1668 |  | jp |  |  |  | metal tag at rusty hornfelsed siltstone. L104A 00WEK 025
|  |  | 619413 | 6781976 | 1488 |  | jp |  |  |  | #1 & #2 claim posts for YC66828-31
|  | o/c | 620888 | 6780610 | 1652 |  | jp |  |  | argillite | argillite
| Arg0 | o/c | 620656 | 6780586 | 1654 |  | jp |  |  | argillite | argillite
| Arg2 | o/c | 621761 | 6779504 | 1501 |  | jp |  |  | argillite | argillite
| Arg4 | o/c | 621642 | 6779572 | 1567 |  | jp |  |  | argillite | argillite
| Flt | o/c | 620607 | 6780795 | 1525 |  | jp |  |  | fault | fault
| G/Plctc | o/c | 621534 | 6780018 | 1629 |  | jp |  |  | contact | gabbro/peridotite lower contact
| Gb2 | o/c | 621617 | 6779872 | 1576 |  | jp |  |  | gabbro | gabbro
| Gb6 | o/c | 621708 | 6779830 | 1517 |  | jp |  |  | gabbro | gabbro
| Gb9 | o/c | 620700 | 6780608 | 1649 |  | jp |  |  | gabbro | gabbro
| GbLctc1 | o/c | 621625 | 6779882 | 1578 |  | jp |  |  | gabbro | gabbro lower contact
| GbSED | o/c | 619810 | 6781845 | 1680 |  | jp |  |  | contact | gabbro/siltstone contact
| Lst | o/c | 620635 | 6780590 | 1651 |  | jp |  |  | limestone | limestone
| Lst7 | o/c | 621669 | 6779613 | 1569 |  | jp |  |  | limestone | limestone
| LZ9 | o/c | 622004 | 6779454 | 1395 |  | jp |  |  |  | helipad
| LZZ | o/c | 620817 | 6780267 | 1892 |  | jp |  |  |  | helipad
| P/G | o/c | 621494 | 6780021 | 1664 |  | jp |  |  | contact | gabbro/peridotite lower contact
| P/GctcL | o/c | 621601 | 6779908 | 1616 |  | jp |  |  | contact | gabbro/peridotite lower contact
| P/S | o/c | 621545 | 6780036 | 1625 |  | jp |  |  | contact | peridotite/siltstone lower contact
| P/Sctc | o/c | 621571 | 6779961 | 1646 |  | jp |  |  | contact | peridotite/siltstone lower contact
| P19 | o/c | 620694 | 6780606 | 1650 |  | jp |  |  | peridotite | peridotite
| Pctc | o/c | 620816 | 6780487 | 1749 |  | jp |  |  | contact | peridotite contact
| Pe9 | o/c | 621639 | 6779757 | 1591 |  | jp |  |  | peridotite | peridotite
| PELctc | o/c | 620631 | 6780729 | 1563 |  | jp |  |  | contact | peridotite lower contact
| PLCtc | o/c | 620879 | 6780514 | 1699 |  | jp |  |  | contact | peridotite lower contact
| Rhfs | o/c | 621453 | 6779982 | 1698 |  | jp |  |  | hornfels | rusty hornfels
| S/P | o/c | 621501 | 6779937 | 1682 |  | jp |  |  | contact | sed/peridotite - upper contact of peridotite
| Sed0 | o/c | 619497 | 6781961 | 1534 |  | jp |  |  | siltstone | siltstone
| SedGB | o/c | 619686 | 6781844 | 1632 |  | jp |  |  | contact | siltstone/gabbro contact
| Seds4 | o/c | 621515 | 6780028 | 1655 |  | jp |  |  | siltstone | siltstone
| Sts | o/c | 620658 | 6780734 | 1574 |  | jp |  |  | siltstone | siltstone

## Spy_2016_rock_samples
sample_no | type | easting | northing | elevation | xrf number | sampler | date | showing/zone/area | rock_type | description | Sample | wt_kg | AuPPB | Au_gt | PtPPB | Pt_gt | PdPPB | Pd_gt | PGE_Au_gt | MoPPM | CuPPM | Cu_per | PbPPM | ZnPPM | AgPPM | NiPPM | Ni_per | CoPPM | MnPPM | Fe_per | AsPPM | UPPM | ThPPM | SrPPM | CdPPM | SbPPM | BiPPM | VPPM | Ca_per | P_per | LaPPM | CrPPM | Mg_per | BaPPM | Ti_per | Al_per | Na_per | K_per | WPPM | HgPPM | ScPPM | TlPPM | S_per | GaPPM | SePPM
615801 | grab | 624359 | 6778236 | 1220 |  | DJ/GD | 2016-09-18 | South Spy | chert | orange weathered, limonitic chert on SW side of creek. | 615801 | 1.3 | 9 | 0.009 | 1.1 | 0.0011 | 1.5 | 0.0015 | 0.0116 | 7.3 | 2242.3 | 0.22423 | 7.2 | 76 | 1 | 18.4 | 0.00184 | 159.3 | 565 | 21.19 | <5 | 1 | 5.2 | 24 | <0.5 | 2.1 | 0.7 | 82 | 0.85 | 0.221 | 22.3 | 9.2 | 1.44 | 234 | 0.273 | 2.93 | 0.06 | 0.26 | <0.5 | 0.07 | 5.2 | <0.5 | 6.72 | 18 | 67
615802 | grab | 623779 | 6778470 |  |  | DJ/GD | 2016-09-18 | South Spy | gabbro |  | 615802 | 1.16 | 9 | 0.009 | 36.9 | 0.0369 | 19.2 | 0.0192 | 0.0651 | <0.5 | 123.9 | 0.01239 | 1.5 | 46 | <0.5 | 310.4 | 0.03104 | 46.4 | 447 | 3.81 | <5 | <0.5 | <0.5 | 13 | <0.5 | <0.5 | <0.5 | 37 | 0.77 | 0.023 | 2.1 | 434.1 | 4.46 | 63 | 0.107 | 2.06 | 0.02 | 0.13 | <0.5 | <0.05 | 5.4 | <0.5 | <0.05 | <5 | <2
615803 | grab | 623659 | 6778494 | 1521 |  | DJ/GD | 2016-09-18 | South Spy | ultramafic | near top of blowout | 615803 | 1.37 | 8 | 0.008 | 20 | 0.02 | 35.9 | 0.0359 | 0.0639 | <0.5 | 201.8 | 0.02018 | 1.2 | 56 | <0.5 | 1394.8 | 0.13948 | 106.3 | 871 | 7.37 | <5 | <0.5 | <0.5 | 45 | <0.5 | <0.5 | <0.5 | 18 | 0.79 | 0.022 | 2.6 | 226.7 | 13.54 | 58 | 0.071 | 1.89 | 0.1 | 0.12 | <0.5 | 0.06 | 6.2 | <0.5 | 0.05 | <5 | <2
615804 | grab | 623656 | 6778492 | 1534 |  | DJ/GD | 2016-09-17 | South Spy | gabbro | gabbro around rim of blowout | 615804 | 0.82 | 2 | 0.002 | 0.2 | 0.0002 | 0.6 | 0.0006 | 0.0028 | 1.1 | 14.9 | 0.00149 | 15.4 | 108 | <0.5 | 7.7 | 0.00077 | 13.4 | 512 | 4.25 | <5 | 0.7 | 2.4 | 32 | <0.5 | <0.5 | <0.5 | 101 | 1.06 | 0.088 | 13.4 | 23.3 | 1.58 | 132 | 0.338 | 1.96 | 0.12 | 0.18 | <0.5 | <0.05 | 6.5 | <0.5 | <0.05 | 8 | <2
615805 | grab | 623698 | 6778493 |  |  | DJ/GD | 2016-09-17 | South Spy | um | 15 m upslope from 615806, no gps collected | 615805 | 2.08 | 8 | 0.008 | 16.5 | 0.0165 | 31.6 | 0.0316 | 0.0561 | <0.5 | 326 | 0.0326 | 1.3 | 68 | <0.5 | 1371.5 | 0.13715 | 121.6 | 1132 | 8.51 | <5 | <0.5 | <0.5 | 33 | <0.5 | <0.5 | <0.5 | 12 | 0.63 | 0.015 | 1.7 | 184.3 | 16.78 | 42 | 0.048 | 1.44 | 0.07 | 0.09 | <0.5 | <0.05 | 8.4 | <0.5 | 0.1 | <5 | <2
615806 | grab | 623706 | 6778497 | 1499 |  | DJ/GD | 2016-09-17 | South Spy | um |  | 615806 | 1.11 | 7 | 0.007 | 16.9 | 0.0169 | 7.5 | 0.0075 | 0.0314 | <0.5 | 86.8 | 0.00868 | 1.9 | 72 | <0.5 | 467.5 | 0.04675 | 117.8 | 994 | 7.98 | <5 | <0.5 | <0.5 | 26 | <0.5 | <0.5 | <0.5 | 36 | 0.58 | 0.028 | 3.7 | 355 | 12.65 | 123 | 0.114 | 2.02 | 0.05 | 0.27 | <0.5 | <0.05 | 6.5 | <0.5 | <0.05 | 5 | <2
615807 | grab | 623939 | 6778363 |  |  | DJ/GD | 2016-09-17 | South Spy | gabbro |  | 615807 | 1.56 | 1 | 0.001 | 0.2 | 0.0002 | <0.5 | 0 | 0.0012 | 0.8 | 15.2 | 0.00152 | 4.6 | 78 | <0.5 | 11.6 | 0.00116 | 14.4 | 544 | 4.2 | <5 | 0.7 | 2.5 | 31 | <0.5 | <0.5 | <0.5 | 105 | 1.1 | 0.08 | 11.8 | 71.5 | 1.78 | 141 | 0.299 | 2.13 | 0.14 | 0.19 | <0.5 | <0.05 | 7.7 | <0.5 | <0.05 | 8 | <2
615808 | grab | 624026 | 6778342 | 1371 |  | DJ/GD | 2016-09-17 | South Spy | um | o/c. sample piece has qtz vein with silvery sx. | 615808 | 1.21 | 3 | 0.003 | 5.7 | 0.0057 | 8.2 | 0.0082 | 0.0169 | <0.5 | 61 | 0.0061 | 2.4 | 42 | <0.5 | 74 | 0.0074 | 23.9 | 409 | 3.54 | <5 | <0.5 | <0.5 | 15 | <0.5 | <0.5 | <0.5 | 54 | 2.8 | 0.019 | 1.5 | 29.4 | 1.65 | 49 | 0.102 | 3.18 | 0.09 | 0.07 | <0.5 | <0.05 | 2.3 | <0.5 | <0.05 | 6 | <2
615809 | grab | 624120 | 6778321 | 1338 |  | DJ/GD | 2016-09-17 | South Spy | um | sample near base of outcrop. Pics | 615809 | 2.45 | 3 | 0.003 | 14.7 | 0.0147 | 6.2 | 0.0062 | 0.0239 | <0.5 | 80.4 | 0.00804 | 1.7 | 83 | <0.5 | 503.1 | 0.05031 | 116.5 | 1261 | 8.44 | <5 | <0.5 | <0.5 | 43 | <0.5 | <0.5 | <0.5 | 20 | 0.52 | 0.024 | 2 | 222.4 | 15.13 | 74 | 0.084 | 1.59 | 0.06 | 0.22 | <0.5 | 0.05 | 6.5 | <0.5 | <0.05 | <5 | <2
615810 | grab | 620242 | 6780960 |  |  | DJ/GD | 2016-09-18 | Sweet 16 | gabbro | limonitic gabbro near siltstone contact | 615810 | 1.94 | 10 | 0.01 | 8.4 | 0.0084 | 38.9 | 0.0389 | 0.0573 | <0.5 | 583.8 | 0.05838 | 2 | 42 | <0.5 | 145.9 | 0.01459 | 41.3 | 300 | 4.57 | <5 | <0.5 | <0.5 | 58 | <0.5 | <0.5 | <0.5 | 61 | 1.52 | 0.025 | 1.8 | 30.9 | 1.63 | 82 | 0.132 | 3.04 | 0.27 | 0.15 | <0.5 | <0.05 | 4.7 | <0.5 | 0.4 | 7 | <2
615811 | grab | 620213 | 6780945 | 1703 |  | DJ/GD | 2016-09-18 | Sweet 16 | gabbro | disseminated to locally net textured sx (cpy, po, py, pn?) in siliceous gabbro or siltstone. In contact zone. | 615811 | 2.51 | 5 | 0.005 | 7.5 | 0.0075 | 7.2 | 0.0072 | 0.0197 | 0.6 | 152.3 | 0.01523 | 2.5 | 34 | <0.5 | 27.2 | 0.00272 | 28.5 | 315 | 4.82 | <5 | <0.5 | <0.5 | 10 | <0.5 | <0.5 | <0.5 | 66 | 3.63 | 0.059 | 4.8 | 8.9 | 0.75 | 46 | 0.278 | 2.88 | 0.05 | 0.06 | <0.5 | 0.06 | 3.8 | <0.5 | 1.66 | 12 | 6
615812 | grab | 620367 | 6780981 | 1618 |  | DJ/GD | 2016-09-18 | Sweet 16 | siltstone | sx pod in siltstone at gabbro contact. 15-20% sx (py, cpy) as fine dissem and blebs. | 615812 | 1.47 | 10 | 0.01 | 2.4 | 0.0024 | 4.1 | 0.0041 | 0.0165 | 1.1 | 880.9 | 0.08809 | 30.5 | 67 | 6.1 | 98.7 | 0.00987 | 123.3 | 795 | 33.89 | <5 | 2.8 | 0.8 | 45 | <0.5 | 0.7 | 0.8 | 52 | 4.2 | 1.835 | 48.1 | 25.8 | 2.66 | 23 | 0.019 | 2.6 | <0.01 | <0.01 | 1.9 | <0.05 | 6.4 | <0.5 | 20.59 | 12 | 61
615813 | grab | 620501 | 6781060 | 1531 |  | DJ/GD | 2016-09-18 | Sweet 16 | contact | gabbro or silicified siltstone at contact. Dissem sx. | 615813 | 2.54 | 28 | 0.028 | 316.1 | 0.3161 | 616.7 | 0.6167 | 0.9608 | 1.7 | 1254 | 0.1254 | 7.6 | 24 | 0.6 | 564.5 | 0.05645 | 62.4 | 313 | 11.41 | <5 | <0.5 | 1.3 | 33 | <0.5 | 1.4 | <0.5 | 66 | 1.66 | 0.058 | 4.8 | 466.2 | 2.14 | 78 | 0.308 | 2.78 | 0.12 | 0.06 | <0.5 | 0.13 | 4.8 | <0.5 | 1.74 | 8 | 12
615814 | grab, xrf | 620592 | 6780999 |  |  | DJ/GD | 2016-09-18 | Sweet 16 | siltstone | listwanitic alteration in o/c | 615814 | 1.07 | 3 | 0.003 | 1.6 | 0.0016 | 4.8 | 0.0048 | 0.0094 | 0.6 | 94.4 | 0.00944 | 1.7 | 11 | <0.5 | 41.2 | 0.00412 | 9.3 | 309 | 2.7 | 20 | <0.5 | 3.1 | 16 | <0.5 | 1.6 | <0.5 | 128 | 0.95 | 0.066 | 19.4 | 34.7 | 0.63 | 41 | 0.007 | 0.69 | 0.11 | 0.04 | <0.5 | <0.05 | 9 | <0.5 | <0.05 | <5 | <2
615815 | grab, xrf | 620588 | 6780988 | 1501 |  | DJ/GD | 2016-09-18 | Sweet 16 | gabbro | mineralized gabbro and strongly oxidized siltstone with 10-15% sx | 615815 | 2.15 | 70 | 0.07 | 549.1 | 0.5491 | 665.7 | 0.6657 | 1.2848 | 2.5 | 4900.6 | 0.49006 | 8.1 | 93 | 1.9 | 2645.3 | 0.26453 | 191.6 | 530 | 10.28 | <5 | <0.5 | 1.6 | 14 | <0.5 | 1.8 | <0.5 | 81 | 1.48 | 0.166 | 14.3 | 194.5 | 2.2 | 65 | 0.147 | 2.46 | 0.06 | 0.06 | <0.5 | 0.09 | 6.2 | 0.6 | 5.01 | 10 | 14
615816 | grab, rep | 620592 | 6780917 | 1469 |  | DJ/GD | 2016-09-18 | Sweet 16 | siltstone | massive sulphide pod in silicified siltstone. | 615816 | 2.99 | 15 | 0.015 | 3 | 0.003 | 6.1 | 0.0061 | 0.0241 | 2 | 6025 | 0.6025 | 30.7 | 69 | 4.2 | 85.4 | 0.00854 | 250 | 429 | 34.82 | <5 | 1.4 | 1.1 | 17 | <0.5 | 0.5 | 1.1 | 74 | 1.12 | 0.476 | 23.7 | 46.3 | 2 | 120 | 0.016 | 2.09 | <0.01 | 0.1 | <0.5 | <0.05 | 5.5 | <0.5 | 20.89 | 11 | 112
615817 | grab, xrf, o/c | 620769 | 6780569 | 1712 | 825, 826 | gd | 2016-09-20 | Taz | peridotite | 2-5% net textured py and po, 2200 Cu, 5000 ppm Ni. Limonitic weathering, mn, malachite staining | 615817 | 1.8 | 24 | 0.024 | 111.1 | 0.1111 | 216.2 | 0.2162 | 0.3513 | <0.5 | 756.3 | 0.07563 | 3.2 | 62 | 0.7 | 2108.8 | 0.21088 | 143.5 | 1006 | 8.53 | <5 | <0.5 | <0.5 | 26 | <0.5 | <0.5 | <0.5 | 15 | 0.73 | 0.027 | 2.2 | 163.4 | 14.82 | 37 | 0.044 | 1.66 | 0.05 | 0.08 | <0.5 | 0.06 | 5.6 | <0.5 | 0.86 | <5 | 4
615818 | grab, xrf, o/c | 620768 | 6780650 | 1661 | 828, 829 | RB/gd | 2016-09-20 | Taz | argillite | arg at gabbro contact. Gossan, oxide material, malachite, azurite, cpy. 65,000 ppm Cu, 1000 ppm Ni. Old trench. TAZ showing | 615818 | 1.24 | 570 | 0.57 | 253 | 0.253 | 320.6 | 0.3206 | 1.1436 | 0.8 | 8882.2 | 0.88822 | 11.5 | 47 | 5.8 | 496.5 | 0.04965 | 33.6 | 550 | 6.81 | 6 | 0.9 | 3.4 | 13 | <0.5 | 0.6 | <0.5 | 112 | 1.83 | 0.158 | 21.8 | 42.7 | 1.49 | 75 | 0.216 | 2.62 | 0.08 | 0.07 | <0.5 | 0.1 | 9.6 | <0.5 | 0.96 | 12 | 7
615819 | chip, xrf, o/c | 622472 | 6779285 | 1629 | 851 | gd | 2016-09-21 | Solo | gouge | footwall gouge contact between um and argillite. 50cm orange-white gouge. | 615819 | 1.71 | 6 | 0.006 | 18.2 | 0.0182 | 29.9 | 0.0299 | 0.0541 | <0.5 | 136.4 | 0.01364 | 0.9 | 41 | <0.5 | 983.4 | 0.09834 | 88.7 | 1251 | 7.29 | 12 | <0.5 | <0.5 | 141 | <0.5 | <0.5 | <0.5 | 31 | 5.95 | 0.009 | 1.5 | 380.2 | 10.97 | 187 | 0.01 | 0.54 | 0.02 | 0.05 | <0.5 | 0.17 | 10.6 | <0.5 | <0.05 | <5 | <2
615820 | grab, xrf, o/c | 622472 | 6779285 | 1629 | 852 | gd | 2016-09-21 | Solo | contact | same location as 851. carb. Veining in um, listwanitic alteration. Trace azurite. | 615820 | 2.37 | 4 | 0.004 | 11.4 | 0.0114 | 21.7 | 0.0217 | 0.0371 | <0.5 | 149.7 | 0.01497 | 0.8 | 47 | <0.5 | 1087.6 | 0.10876 | 97.3 | 1342 | 6.36 | <5 | <0.5 | <0.5 | 126 | <0.5 | <0.5 | <0.5 | 28 | 5.91 | 0.012 | 1.6 | 343.6 | 10.4 | 248 | 0.021 | 0.88 | 0.05 | 0.16 | <0.5 | 0.18 | 7.7 | <0.5 | <0.05 | <5 | <2
615821 | grab, xrf, o/c | 622473 | 6779231 | 1648 | 856 | gd | 2016-09-21 | Solo | gabbro | narrow gabbro lens in um at contact with argillite. Blebs of po-pd-cpy, limonitic staining. Located at footwall of um sill. | 615821 | 1.08 | 14 | 0.014 | 555 | 0.555 | 973 | 0.973 | 1.542 | 2.2 | 3130.1 | 0.31301 | 4.3 | 25 | 0.7 | 7635.9 | 0.76359 | 275.7 | 209 | 6.33 | <5 | 0.5 | 1.3 | 17 | <0.5 | 1.4 | <0.5 | 93 | 3.66 | 0.137 | 15.7 | 71.6 | 2.43 | 8 | 0.372 | 2.79 | <0.01 | <0.01 | <0.5 | 0.06 | 5.5 | <0.5 | 2.12 | 6 | 15
1353661 | grab | 620861 | 6780524 | 1696 |  | jp | 2016-09-21 | b'twn Taz and Wylie | gabbro | medium grained gabbro with 2% pyrrhotite, minor chalcopyrite, as patchy rusty weathering talus over 5m area | 1353661 | 1.29 | 35 | 0.035 | 151.9 | 0.1519 | 284.9 | 0.2849 | 0.4718 | <0.5 | 1086.1 | 0.10861 | 3.9 | 89 | 1.1 | 2168.3 | 0.21683 | 115 | 733 | 6.93 | <5 | <0.5 | <0.5 | 59 | <0.5 | <0.5 | <0.5 | 43 | 1.2 | 0.025 | 2.7 | 282.2 | 7.33 | 74 | 0.089 | 2.66 | 0.16 | 0.15 | <0.5 | <0.05 | 5.9 | <0.5 | 1.19 | 6 | 3
1353662 | grab | 620866 | 6780569 | 1678 |  | jp | 2016-09-21 | b'twn Taz and Wylie | gabbro | very rusty, malachite stained medium grained gabbro with 5% pyrrhotite/some pentlandite?, 1% chalcopyrite as net textured sulphides, in talus over 10m area, below second peridotite sill; argillite below this; could be trenched | 1353662 | 1.76 | 308 | 0.308 | 1095 | 1.095 | 603 | 0.603 | 2.006 | 0.7 | 8150.4 | 0.81504 | 3.1 | 68 | 2.6 | 1484 | 0.1484 | 125.3 | 449 | 7.49 | <5 | <0.5 | <0.5 | 36 | <0.5 | 0.6 | <0.5 | 81 | 1.27 | 0.047 | 3.6 | 370.1 | 4.09 | 86 | 0.202 | 3.37 | 0.12 | 0.13 | <0.5 | 0.07 | 7.3 | <0.5 | 1 | 9 | 14
1353663 | grab | 620670 | 6780622 |  | 835 | rb | 2016-09-21 |  | peridotite | talus. 10% sx | 1353663 | 0.84 | 23 | 0.023 | 83.4 | 0.0834 | 137.9 | 0.1379 | 0.2443 | <0.5 | 729.6 | 0.07296 | 2.9 | 68 | 0.8 | 2241.9 | 0.22419 | 157.8 | 1050 | 8.71 | <5 | <0.5 | <0.5 | 6 | <0.5 | <0.5 | <0.5 | 22 | 0.34 | 0.017 | 1.4 | 252.5 | 17.34 | 13 | 0.041 | 1.53 | <0.01 | 0.03 | <0.5 | <0.05 | 7.5 | <0.5 | 0.85 | <5 | 4
1353664 | grab | 620681 | 6780591 | 1657 |  | jp | 2016-09-21 |  | peridotite | bit rusty, medium grained peridotite with 3% pyrrhotite/some pentlandite?, minor chalcopyrite as net textured sulphides, in subcrop | 1353664 | 1.33 | 21 | 0.021 | 100.7 | 0.1007 | 193.2 | 0.1932 | 0.3149 | <0.5 | 483.8 | 0.04838 | 2.3 | 66 | 0.7 | 2413.8 | 0.24138 | 162.7 | 1139 | 8.37 | <5 | <0.5 | <0.5 | 30 | <0.5 | <0.5 | <0.5 | 15 | 0.63 | 0.023 | 2 | 212.5 | 16.6 | 31 | 0.047 | 1.45 | 0.03 | 0.06 | <0.5 | <0.05 | 7.1 | <0.5 | 0.67 | <5 | 2
1353665 | 0.4m chip | 620662 | 6780581 | 1652 |  | jp | 2016-09-21 |  | siltstone | strong rusty, brecciated and hornfelsed limy siltstone, trend 090/moderate S | 1353665 | 1.51 | 3 | 0.003 | 1.8 | 0.0018 | 3 | 0.003 | 0.0078 | 2.7 | 250.8 | 0.02508 | 9.3 | 690 | <0.5 | 24.3 | 0.00243 | 16.6 | 738 | 10.53 | <5 | 0.7 | 1.7 | 36 | 1.6 | <0.5 | <0.5 | 177 | 1.05 | 0.304 | 23.2 | 43.3 | 1.57 | 56 | 0.289 | 2.44 | 0.11 | 0.05 | <0.5 | 0.12 | 19.8 | <0.5 | 0.9 | 14 | 8
1353666 | grab | 620656 | 6780684 | 1595 |  | jp | 2016-09-21 | W of Taz | gabbro | strong rusty, medium grained gabbro with 6% pyrrhotite/some pentlandite?, minor chalcopyrite as net textured sulphides, just N of peridotite contact | 1353666 | 0.68 | 38 | 0.038 | 128.3 | 0.1283 | 165.4 | 0.1654 | 0.3317 | <0.5 | 639.7 | 0.06397 | 3.8 | 76 | 0.7 | 1033.7 | 0.10337 | 133.6 | 1017 | 8.89 | <5 | <0.5 | <0.5 | 51 | <0.5 | <0.5 | <0.5 | 22 | 1.01 | 0.021 | 2 | 167.7 | 12.25 | 51 | 0.059 | 2.06 | 0.13 | 0.08 | <0.5 | <0.05 | 6 | <0.5 | 1.09 | <5 | <2
1353667 | grab | 619607 | 6781885 | 1592 |  | jp |  |  | siltstone | strong rusty hornfelsed siltstone with 7-8% pyrrhotite | 1353667 | 1.23 | 13 | 0.013 | 7.7 | 0.0077 | 5.9 | 0.0059 | 0.0266 | 0.6 | 108.2 | 0.01082 | 8.5 | 75 | <0.5 | 32.3 | 0.00323 | 26.5 | 461 | 4.59 | <5 | <0.5 | 0.7 | 35 | <0.5 | 0.5 | <0.5 | 105 | 7.24 | 0.076 | 7.8 | 11.1 | 0.74 | 10 | 0.229 | 4.24 | 0.03 | <0.01 | <0.5 | 0.06 | 6.7 | <0.5 | 1.1 | 15 | <2
1353668 | 0.6 cm chip | 619541 | 6781913 | 1566 |  | jp |  |  | hornfels | strongly limonitic, pyrrhotite hornfels with 2% pyrrhotite, well fractured | 1353668 | 1.32 | 25 | 0.025 | 2.1 | 0.0021 | 3.1 | 0.0031 | 0.0302 | 2 | 181.3 | 0.01813 | 6 | 210 | <0.5 | 117.4 | 0.01174 | 18 | 3410 | 17.85 | 14 | 2.2 | 2.4 | 33 | <0.5 | <0.5 | <0.5 | 95 | 0.81 | 0.079 | 18.4 | 41.1 | 1.92 | 164 | 0.132 | 2.89 | 0.03 | 0.06 | 0.6 | <0.05 | 8.2 | <0.5 | 4.15 | 10 | 10
1353669 | 0.7 cm chip | 619414 | 6781839 | 1511 |  | jp |  |  | argillite | black, variably sooty argillite with strong rusty, limonitic (after pyrite) beds; along creek, fairly flat | 1353669 | 0.98 | 9 | 0.009 | 4.1 | 0.0041 | 8.7 | 0.0087 | 0.0218 | 15.5 | 99.5 | 0.00995 | 7.4 | 244 | 1.8 | 88.5 | 0.00885 | 11.9 | 268 | 4.22 | 10 | 1.4 | 2.6 | 76 | 4.7 | 4.8 | <0.5 | 144 | 2.86 | 0.213 | 20.1 | 162.2 | 1.32 | 337 | 0.008 | 1.57 | 0.02 | 0.32 | <0.5 | 0.26 | 6.3 | 0.6 | 3.04 | 5 | 28
1353670 | 1.7m rough chip | 621593 | 6779857 | 1569 |  | jp |  | 99 | peridotite | subcrop of rusty peridotite with 10% net textured sulphide (pyrrhotite, 4% pentlandite, 1% chalcopyrite),with trace malachite and azurite in one spot; about 10m above contact with gabbro; good trenching target | 1353670 | 2.45 | 60 | 0.06 | 102.7 | 0.1027 | 139.4 | 0.1394 | 0.3021 | <0.5 | 2046.6 | 0.20466 | 26.9 | 99 | 0.7 | 1263.3 | 0.12633 | 162.7 | 1086 | 9.92 | <5 | <0.5 | <0.5 | 57 | <0.5 | <0.5 | <0.5 | 32 | 1.16 | 0.02 | 2.1 | 260.2 | 10 | 101 | 0.097 | 2.36 | 0.12 | 0.18 | <0.5 | <0.05 | 4.8 | <0.5 | 1.56 | <5 | 8
1353671 | grab | 621606 | 6779842 | 1563 |  | jp |  | 99 | peridotite | grab of rusty peridotite with 10% net textured sulphide (pyrrhotite, 4% pentlandite, 1% chalcopyrite), about 10m above contact with gabbro; | 1353671 | 1.44 | 75 | 0.075 | 201 | 0.201 | 297.4 | 0.2974 | 0.5734 | 0.6 | 1441.1 | 0.14411 | 10.6 | 97 | 1.5 | 1481.6 | 0.14816 | 193 | 1019 | 11.27 | <5 | <0.5 | <0.5 | 52 | 0.7 | <0.5 | 1 | 35 | 0.98 | 0.009 | 1.7 | 144.9 | 10.6 | 65 | 0.071 | 1.86 | 0.14 | 0.13 | <0.5 | 0.1 | 4.4 | <0.5 | 2.76 | <5 | 8
1353672 | grab | 621568 | 6779942 | 1651 |  | jp |  | 99 | gabbro | medium grained gabbro with fracture controlled 5% pyrrhotite/pentlandite, minor chalcopyrite, as rusty weathering talus on gentle slope | 1353672 | 1.44 | 39 | 0.039 | 185.3 | 0.1853 | 322.3 | 0.3223 | 0.5466 | <0.5 | 824.3 | 0.08243 | 10.7 | 77 | 1 | 697.4 | 0.06974 | 94.7 | 289 | 5.64 | 11 | <0.5 | 0.9 | 23 | <0.5 | <0.5 | <0.5 | 63 | 2.9 | 0.034 | 4.3 | 535.9 | 3.62 | 13 | 0.18 | 3.32 | 0.01 | 0.06 | <0.5 | <0.05 | 2.4 | <0.5 | 1.21 | 7 | 4
1353673 | grab | 621525 | 6780024 | 1652 |  | jp |  | 99 | gabbro | rusty weathering medium grained gabbro with 2% fracture controlled and vug filling chalcopyrite and pyrrhotite/pentlandite, malachite and azurite staining; local talus | 1353673 | 0.59 | 50 | 0.05 | 295.2 | 0.2952 | 242 | 0.242 | 0.5872 | 1.3 | 5122.3 | 0.51223 | 10.4 | 83 | 1.8 | 469.4 | 0.04694 | 43.1 | 264 | 3.97 | 6 | <0.5 | 0.8 | 28 | <0.5 | 1.3 | <0.5 | 58 | 1.18 | 0.051 | 7.1 | 129.4 | 1.36 | 74 | 0.257 | 1.56 | 0.13 | 0.15 | <0.5 | <0.05 | 2.6 | <0.5 | 0.93 | 6 | 6
1353674 | grab | 621575 | 6779873 | 1643 |  | jp |  | 99 | peridotite | medium grained peridotite with fracture controlled and some disseminated sulphide - 3% sulphide with definite pentlandite, some pyrrhotite, 1% chalcopyrite; as local rusty weathering talus on moderate slope | 1353674 | 1.14 | 52 | 0.052 | 183.9 | 0.1839 | 177.7 | 0.1777 | 0.4136 | <0.5 | 1027.6 | 0.10276 | 6.4 | 35 | 0.6 | 559 | 0.0559 | 53.4 | 312 | 3.13 | <5 | <0.5 | <0.5 | 88 | <0.5 | <0.5 | <0.5 | 18 | 1.8 | 0.016 | 2.2 | 85.3 | 2.3 | 408 | 0.078 | 1.89 | 0.05 | 0.06 | <0.5 | 0.06 | 1.2 | <0.5 | 0.53 | <5 | 2
1501251 | grab | 620665 | 6780617 |  |  | rb | 2016-09-20 |  | peridotite | sx +/- 5%, magnetic with Fe stain on fractures | 1501251 | 0.73 | 20 | 0.02 | 73.8 | 0.0738 | 130.5 | 0.1305 | 0.2243 | <0.5 | 791.1 | 0.07911 | 4 | 63 | 1.1 | 2108.2 | 0.21082 | 161.6 | 1061 | 8.78 | <5 | <0.5 | <0.5 | 6 | <0.5 | <0.5 | <0.5 | 25 | 0.29 | 0.021 | 1.5 | 270 | 18.15 | 16 | 0.045 | 1.48 | <0.01 | 0.03 | <0.5 | 0.05 | 8.1 | <0.5 | 0.75 | <5 | 2
1501252 | grab | 620636 | 6780599 |  |  | rb | 2016-09-20 |  | argillite | rusty, calcareous argillite near linestone (grey) contact, 5-10% sx or vuggy rust | 1501252 | 0.96 | 4 | 0.004 | 0.9 | 0.0009 | 1.9 | 0.0019 | 0.0068 | 0.8 | 67.4 | 0.00674 | 26.2 | 104 | 1.7 | 29 | 0.0029 | 22.9 | 411 | 6.1 | 17 | <0.5 | 0.7 | 13 | <0.5 | 0.9 | <0.5 | 172 | 0.84 | 0.05 | 9.7 | 124 | 1.54 | 42 | 0.241 | 1.81 | 0.14 | 0.05 | <0.5 | 0.17 | 13.8 | <0.5 | 1.25 | 8 | 7
1501253 | grab | 619812 | 6781908 |  |  | rb | 2016-09-19 |  |  |  | 1501253 | 0.85 | 4 | 0.004 | 1.1 | 0.0011 | 2.3 | 0.0023 | 0.0074 | 1.3 | 258.1 | 0.02581 | 43.1 | 100 | <0.5 | 32.1 | 0.00321 | 11.2 | 928 | 3.64 | 8 | <0.5 | 2.2 | 35 | 0.6 | <0.5 | <0.5 | 120 | 3.97 | 0.062 | 14.1 | 51.1 | 1.22 | 106 | 0.01 | 1.73 | 0.09 | 0.07 | <0.5 | 0.1 | 7.9 | <0.5 | <0.05 | 9 | <2
1501265 | grab | 622538 | 6779239 |  |  | rb | 2016-09-21 | Solo | sediments | altered rusty, fractured sediemnts with minor Cu stain and dissem sulphides. Within 3-5m of um contact. Cu rich, oxide and sulphide <<5% | 1501265 | 1.12 | 75 | 0.075 | 1193 | 1.193 | 914 | 0.914 | 2.182 | 7 | 1694.1 | 0.16941 | 5.1 | 59 | <0.5 | 1367.3 | 0.13673 | 74 | 479 | 4 | 19 | 0.9 | 2.8 | 14 | <0.5 | 2.2 | <0.5 | 116 | 1.52 | 0.133 | 17 | 39.3 | 0.95 | 98 | 0.126 | 1.36 | 0.1 | 0.07 | <0.5 | <0.05 | 8 | <0.5 | 0.36 | 9 | 4
1501266 | grab | 622541 | 6779202 |  |  | rb | 2016-09-21 | Solo | peridotite | rusty subangualr talus within peridotite. >5% sx approx 5m from footwall contact | 1501266 | 1.29 | 44 | 0.044 | 126.9 | 0.1269 | 234.2 | 0.2342 | 0.4051 | 0.6 | 507.1 | 0.05071 | 3.5 | 80 | 1.7 | 1041.8 | 0.10418 | 106.7 | 962 | 8.33 | <5 | <0.5 | <0.5 | 37 | <0.5 | <0.5 | <0.5 | 37 | 0.8 | 0.014 | 1.6 | 470.7 | 9.43 | 33 | 0.068 | 1.89 | 0.1 | 0.1 | <0.5 | 0.13 | 6.1 | <0.5 | 1.34 | <5 | 3

## Spy_2016_soil_samples
sample_no | type | easting | northing | elevation | xrf number | sampler | date | rock_type | description | MoPPM | CuPPM | PbPPM | ZnPPM | AgPPB | NiPPM | CoPPM | MnPPM | Fe_per | AsPPM | UPPM | AuPPB | ThPPM | SrPPM | CdPPM | SbPPM | BiPPM | VPPM | Ca_per | P_per | LaPPM | CrPPM | Mg_per | BaPPM | Ti_per | BPPM | Al_per | Na_per | K_per | WPPM | ScPPM | TlPPM | S_per | HgPPB | SePPM | TePPM | GaPPM | CsPPM | GePPM | HfPPM | NbPPM | RbPPM | SnPPM | TaPPM | ZrPPM | YPPM | CePPM | InPPM | RePPB | BePPM | LiPPM | PdPPB | PtPPB
1501254 | soil | 620637 | 6780630 |  |  | rb | 2016-09-20 |  | in rusty, calcareous argillite with numerous x cutting calcite veins, mm to cm scale | 27.42 | 457.28 | 20.01 | 662.7 | 674 | 148 | 181.6 | 2133 | 16.5 | 0.9 | 1.2 | 4.5 | 2 | 94.7 | 2.11 | 0.24 | 0.8 | 200 | 6.42 | 0.068 | 33.3 | 93.9 | 2.87 | 216.6 | 0.134 | 30 | 3.28 | 0.076 | 0.04 | 0.3 | 30.8 | 0.04 | 0.53 | 92 | 7.8 | 0.21 | 14.6 | 1.59 | 0.3 | 0.35 | 0.08 | 1.9 | 3.8 | <0.05 | 7.8 | 23.6 | 63.8 | 0.18 | 4 | 0.9 | 35.3 | <10 | <2
1501255 | soil | 620878 | 6780525 |  |  | rb | 2016-09-20 | gabbro/um contact |  | 1.65 | 344.17 | 15.72 | 136.5 | 435 | 575.7 | 79.8 | 1035 | 6.15 | 8.4 | 0.4 | 11.6 | 1.1 | 31.4 | 0.36 | 0.41 | 0.16 | 55 | 0.82 | 0.059 | 7.9 | 216.1 | 8.15 | 294.2 | 0.057 | 93 | 2.62 | 0.018 | 0.07 | <0.1 | 6.2 | 0.08 | 0.05 | 31 | 0.8 | 0.1 | 6.3 | 2.57 | 0.2 | 0.07 | <0.02 | 5.6 | 4.4 | <0.05 | 3 | 6.82 | 16.3 | 0.03 | 2 | 0.2 | 20.6 | 16 | 13
1501256 | soil | 620855 | 6780536 |  |  | rb | 2016-09-20 |  | below peridotite sill | 1.52 | 181.64 | 15.39 | 95.9 | 287 | 496.3 | 69.5 | 1105 | 6.2 | 4.4 | 0.2 | 35.2 | 0.7 | 72.7 | 0.18 | 0.37 | 0.08 | 78 | 2.61 | 0.052 | 5.8 | 151.7 | 7.04 | 235.9 | 0.081 | 66 | 3.68 | 0.021 | 0.05 | 0.1 | 7.8 | 0.04 | <0.02 | 23 | 0.2 | 0.06 | 10.4 | 1.72 | 0.1 | 0.15 | <0.02 | 3.2 | 3.6 | <0.05 | 5.2 | 7.23 | 13.1 | 0.04 | <1 | 0.4 | 25.5 | 24 | 6
1501257 | soil | 620838 | 6780554 |  |  | rb | 2016-09-20 |  | gabbro/serpentinized peridotite | 2.49 | 229.21 | 12.41 | 153 | 599 | 609.7 | 81.7 | 1098 | 6.28 | 10.9 | 0.6 | 6.1 | 1.6 | 35.1 | 0.44 | 0.73 | 0.16 | 64 | 0.75 | 0.088 | 14.8 | 190.1 | 6.46 | 274 | 0.072 | 34 | 2.36 | 0.025 | 0.08 | <0.1 | 7.9 | 0.13 | 0.08 | 41 | 1.4 | 0.1 | 6.2 | 1.8 | 0.1 | 0.11 | 0.05 | 6.4 | 2.5 | <0.05 | 4.3 | 11.43 | 28.4 | 0.04 | 1 | 0.4 | 20 | 35 | 13
1501258 | soil | 620815 | 6780563 |  |  | rb | 2016-09-20 |  | peridotite with white clay | 0.39 | 443.48 | 12.77 | 104.3 | 376 | 800.4 | 80.2 | 923 | 6.31 | 2.8 | 0.1 | 17.4 | 0.4 | 28 | 0.2 | 0.15 | 0.21 | 40 | 1.38 | 0.035 | 3.1 | 276 | 9.82 | 134.4 | 0.057 | 58 | 2.68 | 0.014 | 0.1 | <0.1 | 5.5 | 0.05 | <0.02 | 15 | 0.2 | 0.11 | 6.9 | 3.07 | 0.1 | 0.04 | 0.02 | 6.5 | 5.4 | <0.05 | 1.4 | 3.09 | 6.1 | 0.02 | <1 | 0.1 | 23.4 | 17 | 16
1501259 | soil | 620795 | 6780583 |  |  | rb | 2016-09-20 |  | gabbro talus | 1.81 | 211.75 | 13.15 | 115.8 | 422 | 639.9 | 73 | 973 | 5.88 | 7.4 | 0.4 | 8 | 1.1 | 27.8 | 0.3 | 0.63 | 0.09 | 68 | 1.03 | 0.07 | 10.4 | 240 | 6.67 | 357.4 | 0.07 | 90 | 2.89 | 0.02 | 0.06 | <0.1 | 7.6 | 0.09 | 0.05 | 32 | 0.7 | 0.08 | 8 | 2.6 | 0.1 | 0.1 | 0.03 | 5.4 | 3.6 | <0.05 | 3.4 | 9.99 | 21.8 | 0.04 | 1 | 0.3 | 25.3 | 25 | 11
1501260 | soil | 620780 | 6780603 |  |  | rb | 2016-09-20 |  | gabbro talus | 1.1 | 553.76 | 19.23 | 111.2 | 568 | 608 | 81.1 | 1010 | 5.58 | 6.5 | 0.3 | 22.1 | 0.7 | 30.7 | 0.39 | 0.62 | 0.12 | 54 | 1.3 | 0.041 | 5.5 | 268.9 | 7.24 | 270.7 | 0.055 | 40 | 2.75 | 0.017 | 0.04 | <0.1 | 6.5 | 0.06 | 0.07 | 28 | 0.8 | 0.14 | 6.2 | 2.26 | 0.1 | 0.08 | 0.02 | 3.6 | 4.3 | <0.05 | 2.5 | 5.01 | 11.4 | 0.03 | 2 | 0.2 | 22.7 | 17 | 8
1501261 | soil | 620774 | 6780635 |  |  | rb | 2016-09-20 | siltstone | seds? Siltstone | 0.71 | 122.29 | 3.35 | 76.3 | 140 | 150.6 | 44.1 | 853 | 5.14 | 3.4 | 0.2 | 4.2 | 0.7 | 59.2 | 0.19 | 0.34 | 0.03 | 77 | 1.28 | 0.036 | 3.8 | 68.1 | 3.14 | 69.4 | 0.06 | 12 | 3.08 | 0.105 | 0.04 | <0.1 | 7.6 | 0.03 | 0.02 | 24 | 0.2 | <0.02 | 7 | 1.67 | <0.1 | 0.08 | 0.02 | 2.1 | 0.5 | <0.05 | 3.1 | 7.32 | 8.4 | 0.02 | <1 | 0.2 | 17.2 | 22 | 4
1501262 | soil | 620768 | 6780661 |  |  | rb | 2016-09-20 |  | immediately below Taz showing | 0.97 | 562.48 | 5.66 | 112.3 | 696 | 231.8 | 65.3 | 1155 | 7.24 | 12.1 | 0.3 | 15.6 | 0.7 | 23.1 | 0.24 | 1.3 | 0.11 | 106 | 1.79 | 0.039 | 3.7 | 66.1 | 3.59 | 1320 | 0.091 | 97 | 3.77 | 0.017 | 0.05 | 0.1 | 11.6 | 0.11 | 0.05 | 42 | 1.3 | 0.17 | 11.3 | 1.62 | 0.2 | 0.13 | 0.03 | 3.2 | 0.7 | <0.05 | 4.4 | 7.15 | 8.4 | 0.03 | <1 | 0.2 | 27.6 | 72 | 22
1501263 | soil | 620767 | 6780662 |  |  | rb | 2016-09-20 |  | at Cu Taz showing | 2.49 | 7239.74 | 23.92 | 89.2 | 11007 | 1587.1 | 102.3 | 834 | 19.67 | 19.6 | 0.4 | 374.5 | 0.9 | 19.8 | 0.31 | 2.32 | 1.97 | 145 | 0.58 | 0.053 | 4.1 | 122.1 | 3.22 | 249.4 | 0.114 | 10 | 3.34 | 0.138 | 0.07 | 0.1 | 13.5 | 0.72 | 0.77 | 196 | 75.2 | 6.45 | 10.2 | 2.2 | 0.4 | 0.16 | 0.08 | 3.9 | 2.5 | <0.05 | 4.8 | 6.15 | 8.9 | 0.17 | 4 | 0.3 | 19.5 | 2541 | 491
1501264 | soil | 622584 | 6779263 |  |  | rb | 2016-09-21 | peridotite | clay alteration zone in peridotite 1.5m; sample 30cm. On footwall contact of peridotite sill - n/s contact with calcite rich sed with possible malachite. Soil light green to orange. (DJ note fault?). Solo showing. | 0.21 | 133.94 | 1.32 | 47.1 | 52 | 1503.7 | 141.8 | 1034 | 7.38 | 2.8 | <0.1 | 4.5 | 0.3 | 134.2 | 0.06 | 0.58 | 0.04 | 22 | 2.65 | 0.017 | 2.4 | 311.3 | 12.37 | 53.4 | 0.003 | 22 | 0.43 | 0.017 | 0.02 | <0.1 | 8.8 | 0.04 | <0.02 | 115 | <0.1 | 0.05 | 1.3 | 0.55 | 0.3 | 0.11 | <0.02 | 1.3 | 0.5 | <0.05 | 3.3 | 3.57 | 5.6 | 0.02 | <1 | 0.5 | 20 | 37 | 17
1501267 | soil | 622587 | 6779198 |  |  | rb | 2016-09-21 |  | Solo showing | 0.25 | 155.45 | 2.56 | 64.2 | 115 | 59 | 40.4 | 783 | 4.63 | 93.4 | 0.1 | 13 | 0.6 | 35.1 | 0.14 | 1.47 | <0.02 | 136 | 2.02 | 0.094 | 5.4 | 86.4 | 1.91 | 66.3 | 0.001 | 27 | 1.42 | 0.009 | 0.05 | 0.2 | 26.4 | <0.02 | 0.02 | 81 | 0.2 | 0.07 | 5.3 | 3.01 | <0.1 | 0.1 | <0.02 | 4 | 0.6 | <0.05 | 2.2 | 15.31 | 13.1 | 0.05 | <1 | 0.3 | 8.7 | 17 | 8

## Spy_2016_XRF
Id | sample_no | type | easting | northing | elevation | xrf number | sampler | date | showing/zone/area | rock_type | description
0 | 0 | s/c | 620288 | 6780964 | 1690 | 775-779 | DJ/GD | 2016-09-18 | Sweet 16 | gabbro | gabbro talus and subcrop
0 | 615810 | grab | 620242 | 6780960 |  | 780-781 | DJ/GD | 2016-09-18 | Sweet 16 | gabbro | limonitic gabbro near siltstone contact
0 | 615811 | grab | 620213 | 6780945 | 1703 | 782-786 | DJ/GD | 2016-09-18 | Sweet 16 | gabbro | disseminated to locally net textured sx (cpy, po, py, pn?) in siliceous gabbro or siltstone. In contact zone.
0 | 0 | xrf | 620387 | 6780970 | 1623 | 787-788 | DJ/GD | 2016-09-18 | Sweet 16 | ? | gabbro or siltstone
|  | xrf | 620387 | 6780970 |  | 789-790 | DJ/GD | 2016-09-18 | Sweet 16 | ? | oxide sample
0 | 0 | xrf | 620504 | 6781058 | 1524 | 792 | DJ/GD | 2016-09-18 | Sweet 16 | siltstone | Sweet 16 showing area. Silicified siltstone
0 | 615813 | grab | 620501 | 6781060 | 1531 | 793-799 | DJ/GD | 2016-09-18 | Sweet 16 | contact | gabbro or silicified siltstone at contact. Dissem sx.
0 | 0 | xrf | 620563 | 6781037 | 1518 | 800-801 | DJ/GD | 2016-09-18 | Sweet 16 | ultramafic | middle of sill
| 0 | xrf | 620556 | 6781028 |  | 802 | DJ/GD | 2016-09-18 | Sweet 16 | ultramafic | s/c 10m higher up slope that 800 and 801
0 | 0 | xrf | 620611 | 6781005 | 1482 | 803 | DJ/GD | 2016-09-18 | Sweet 16 | siltstone | listwanitic alteration in s/c
0 | 615814 | grab, xrf | 620592 | 6780999 | 1491 | 804-805 | DJ/GD | 2016-09-18 | Sweet 16 | siltstone | listwanitic alteration in o/c
0 | 615815 | grab, xrf | 620588 | 6780988 | 1501 | 806-809 | DJ/GD | 2016-09-18 | Sweet 16 | gabbro | mineralized gabbro and strongly oxidized siltstone with 10-15% sx
| 615816 | grab, xrf | 620588 | 6780988 | 1501 | 810-811 | DJ/GD | 2016-09-18 | Sweet 16 | gabbro | heavily oxidized gabbro/siltstone
0 | 0 | xrf, rep | 620583 | 6780940 | 1474 | 812-813 | DJ/GD | 2016-09-18 | Sweet 16 | siltstone | gabbro/siltstone contact. Grabs above creek. Diss and euhedral sx 5-10%. Po>cpy=py. Poss pn?
|  | xrf | 620808 | 6780278 |  | 817 | RB | 2016-09-20
|  | xrf | 620805 | 6780279 |  | 818 | rb | 2016-09-20
|  | xrf | 620803 | 6780285 |  | 819 | rb | 2016-09-20
| 1353663 | grab | 620670 | 6780622 |  | 835 | rb | 2016-09-20 |  | peridotite | talus. 10% sx
|  | xrf, o/c | 620764 | 6780480 | 1781 | 820 | gd | 2016-09-20 |  | lst/slt | limestone-siltstone contact, minor py. Weak limonite staining, 70m above um sill.
|  | xrf, o/c | 620768 | 6780510 | 1748 | 821 | gd | 2016-09-20 |  | ultramafic | upper contact of um sill. Minor py, limonite stained argillite, scattered gabbro float
|  | xrf, o/c | 620767 | 6780523 | 1743 | 822, 823 | gd | 2016-09-20 |  | ultramafic | massive um rock, 2m below upper contact. Diss fine py, po, <2% slight limonitic weathering on um rx. 1500 ppm Ni.
|  | xrf, o/c | 620765 | 6780553 | 1730 | 824 | gd | 2016-09-20 |  | ultramafic | midway down um. Fine grained sill, tr py, po dissem. Bronzy weathering.
| 615817 | grab, xrf, o/c | 620769 | 6780569 | 1712 | 825, 826 | gd | 2016-09-20 |  | peridotite | 2-5% net textured py and po, 2200 Cu, 5000 ppm Ni. Limonitic weathering, mn, malachite staining
|  | xrf, o/c | 620848 | 6780538 | 1717 | 827 | gd | 2016-09-20 |  | peridotite | fine grained 2% po, py, tr pd
| 615818 | grab, xrf, o/c | 620768 | 6780650 | 1661 | 828, 829 | RB/gd | 2016-09-20 |  | argillite | arg at gabbro contact. Gossan, oxide material, malachite, azurite, cpy. 65,000 ppm Cu, 1000 ppm Ni. Old trench. TAZ showing
|  | xrf, o/c | 620763 | 6780682 | 1648 | 830 | gd | 2016-09-20 |  | gabbro | narrow dike of gabbro intruding black grey argillite. Narrow py-po veins in gabbro, <2% sx blebs.
|  | xrf, o/c | 620693 | 6780650 | 1610 | 831-832 | gd | 2016-09-20 |  | peridotite | Northing estimate, cords not complete. Downslope of TAZ into um rock. Rusty weathering, 1-2% diss py and po, tr blebs. 5600 ppm Ni and 1200 ppm Cu.
|  | xrf, o/c | 620681 | 6708642 | 1582 | 833 | gd | 2016-09-20 |  | peridotite | um talus below large o/c. 2-5% py and po, limonite weathering, net texture
|  | xrf, o/c | 620616 | 6780733 | 1590 | 834 | gd | 2016-09-20 |  | peridotite | o/c in gully, 1200 ppm Ni. Gabbro along slope to east for 30m, then argillite.
|  | xrf, o/c | 620602 | 6780755 | 1573 | 836 | gd | 2016-09-20 |  | peridotite | very fine grained, serpentine, o/c in gully, tr py
|  | xrf, o/c | 619890 | 6781809 | 1696 | 837 | gd | 2016-09-20 |  | gabbro | some um laminae
|  | xrf, o/c | 619964 | 6781790 | 1665 | 838 | gd | 2016-09-20 |  | gabbro | serpentinite. Gabbro across slope, 771 ppm Ni. Some um intervals, contact with argillite
|  | xrf, o/c | 620053 | 6781658 | 1668 | 839 | gd | 2016-09-20 |  | ultramafic | saddle um, approx 10m across between gabbro. 1400 ppm Ni. Um still narrow but continues NW across slope, no visible sx
|  | xrf, o/c | 620053 | 6781658 | 1668 | 840 | gd | 2016-09-20 |  | gabbro
|  | xrf, o/c | 619862 | 6781826 |  | 841 | gd | 2016-09-20 |  | argillite | limonite stain, med grey to black, shaley in part.
|  | xrf, o/c | 622299 | 6779481 | 1538 | 842, 843 | gd | 2016-09-21 |  | ultramafic | um sill SE side of Nines Creek. Peridotite, med grained, tr po. 1200-1400 ppm Ni. Close to lower contact with gabbro.
|  | xrf, o/c | 622348 | 6779454 | 1584 | 844 | gd | 2016-09-21 |  | peridotite | tr po, proximal to argillite contact approx 2m away. 1200 ppm Ni.
|  | xrf, o/c | 622353 | 6779442 | 1584 | 845 | gd | 2016-09-21 |  | peridotite | massive, tr po, py. Rusty weathering, centre of sill.
|  | xrf, o/c | 622363 | 6779393 | 1594 | 846 | gd | 2016-09-21 |  | contact | contact of um sill with argillite. Limonitic weathering, no sx.
|  | xrf, o/c | 622417 | 6779346 | 1598 | 847 | gd | 2016-09-21 |  | ultramafic | um sill in gully intruding argillites. Fine grained um, serpentine slickensides. Tr po, 1500 ppm Ni
|  | xrf, o/c | 622402 | 6779331 | 1631 | 848 | gd | 2016-09-21 |  | ultramafic | um beside argillite. o/c in gully
|  | xrf, o/c | 622402 | 6779331 | 1631 | 849 | gd | 2016-09-21 |  | argillite | sheared argillite, rusty, serpentinized, limonite staining
|  | xrf, o/c | 622405 | 6779335 |  | 850 | gd | 2016-09-21 |  | gabbro | sheared gabbro, serp. On fractures, rusty weathering. Check cords, 10m across gully from 849.
| 615819 | chip, xrf, o/c | 622472 | 6779285 | 1629 | 851 | gd | 2016-09-21 | Solo | gouge | footwall gouge contact between um and argillite. 50cm orange-white gouge.
| 615820 | grab, xrf, o/c | 622472 | 6779285 | 1629 | 852 | gd | 2016-09-21 | Solo | contact | same location as 851. carb. Veining in um, listwanitic alteration. Trace azurite.
|  | xrf, o/c | 622470 | 6779257 | 1643 | 853 | gd | 2016-09-21 |  | ultramafic | tr. Po, 1250 ppm Ni.
|  | xrf, o/c | 622471 | 6779237 | 1645 | 854 | gd | 2016-09-21 |  | contact | orange weathering soil on rock at contact of um and lt yellow argillite.
|  | xrf, o/c | 622471 | 6779237 | 1645 | 855 | gd | 2016-09-21 |  | contact | orange weathering soil on rock at contact of um and lt yellow argillite.
| 615821 | grab, xrf, o/c | 622473 | 6779231 | 1648 | 856 | gd | 2016-09-21 | Solo | gabbro | narrow gabbro lens in um at contact with argillite. Blebs of po-pd-cpy, limonitic staining. Located at footwall of um sill.
|  | xrf, o/c | 622485 | 6779219 | 1665 | 857 | gd | 2016-09-21 |  | argillite | mal in argillite at footwall contact with um sill.
|  | xrf, o/c | 622493 | 6779235 | 1670 | 858 | gd | 2016-09-21 |  | contact | soil at contact between argillite and um, some malachite, azurite in argillite chips. Bleached margin of peridotite at contact.
|  | xrf, o/c | 622485 | 6779219 | 1665 | 859 | gd | 2016-09-21 |  | shear | small pit at 857 site, reading taken in orange soil near argillite.
|  | xrf, o/c | 622485 | 6779219 | 1665 | 860 | gd | 2016-09-21 |  | shear | small pit at 857 site, reading taken in red brown soil near argillite.
|  | xrf, o/c | 622492 | 6779220 |  | 861 | gd | 2016-09-21 |  | ultramafic | bleached
|  | xrf, o/c | 622492 | 6779220 |  | 862 | gd | 2016-09-21 |  | gabbro
|  | xrf, o/c | 622415 | 6779306 | 1614 | 863 | gd | 2016-09-21 |  | ultramafic | orange soil in um sill

## results table
rock | PGE + Au (g/t) | Cu (ppm) | Ni (ppm) | Co (ppm) |  |  |  | rock | PGE + Au (g/t) | Cu (ppm) | Ni (ppm) | Co (ppm) | rock | PGE + Au (g/t) | Cu (ppm) | Ni (ppm) | Co (ppm)
615801 | 0.0116 | 2242.3 | 18.4 | 159.3 |  |  |  | 615810 | 0.0573 | 583.8 | 145.9 | 41.3 | 615817 | 0.3513 | 756.3 | 2108.8 | 143.5
615802 | 0.0651 | 123.9 | 310.4 | 46.4 |  |  |  | 615811 | 0.0197 | 152.3 | 27.2 | 28.5 | 615818 | 1.1436 | 8882.2 | 496.5 | 33.6
615803 | 0.0639 | 201.8 | 1394.8 | 106.3 |  |  |  | 615812 | 0.0165 | 880.9 | 98.7 | 123.3 | 1353661 | 0.4718 | 1086.1 | 2168.3 | 115
615804 | 0.0028 | 14.9 | 7.7 | 13.4 |  |  |  | 615813 | 0.9608 | 1254 | 564.5 | 62.4 | 1353662 | 2.006 | 8150.4 | 1484 | 125.3
615805 | 0.0561 | 326 | 1371.5 | 121.6 |  |  |  | 615814 | 0.0094 | 94.4 | 41.2 | 9.3 | 1353663 | 0.2443 | 729.6 | 2241.9 | 157.8
615806 | 0.0314 | 86.8 | 467.5 | 117.8 |  |  |  | 615815 | 1.2848 | 4900.6 | 2645.3 | 191.6 | 1353664 | 0.3149 | 483.8 | 2413.8 | 162.7
615807 | 0.0012 | 15.2 | 11.6 | 14.4 |  |  |  | 615816 | 0.0241 | 6025 | 85.4 | 250 | 1353665 | 0.0078 | 250.8 | 24.3 | 16.6
615808 | 0.0169 | 61 | 74 | 23.9 |  |  |  | 1353667 | 0.0266 | 108.2 | 32.3 | 26.5 | 1353666 | 0.3317 | 639.7 | 1033.7 | 133.6
615809 | 0.0239 | 80.4 | 503.1 | 116.5 |  |  |  | 1353668 | 0.0302 | 181.3 | 117.4 | 18 | 1353670 | 0.3021 | 2046.6 | 1263.3 | 162.7
615810 | 0.0573 | 583.8 | 145.9 | 41.3 |  |  |  | 1353669 | 0.0218 | 99.5 | 88.5 | 11.9 | 1353671 | 0.5734 | 1441.1 | 1481.6 | 193
615811 | 0.0197 | 152.3 | 27.2 | 28.5 |  |  |  | 1501253 | 0.0074 | 258.1 | 32.1 | 11.2 | 1353672 | 0.5466 | 824.3 | 697.4 | 94.7
615812 | 0.0165 | 880.9 | 98.7 | 123.3 | [8 empty] | 1353673 | 0.5872 | 5122.3 | 469.4 | 43.1
615813 | 0.9608 | 1254 | 564.5 | 62.4 | [8 empty] | 1353674 | 0.4136 | 1027.6 | 559 | 53.4
615814 | 0.0094 | 94.4 | 41.2 | 9.3 | [8 empty] | 1501251 | 0.2243 | 791.1 | 2108.2 | 161.6
615815 | 1.2848 | 4900.6 | 2645.3 | 191.6 | [8 empty] | 1501252 | 0.0068 | 67.4 | 29 | 22.9
615816 | 0.0241 | 6025 | 85.4 | 250 | [8 empty] | soil | PGE + Au (ppb) | Cu (ppm) | Ni (ppm) | Co (ppm)
615817 | 0.3513 | 756.3 | 2108.8 | 143.5 | [8 empty] | 1501254 | 4.5 | 457.28 | 148 | 181.6
615818 | 1.1436 | 8882.2 | 496.5 | 33.6 | [8 empty] | 1501255 | 40.6 | 344.17 | 575.7 | 79.8
615819 | 0.0541 | 136.4 | 983.4 | 88.7 | [8 empty] | 1501256 | 65.2 | 181.64 | 496.3 | 69.5
615820 | 0.0371 | 149.7 | 1087.6 | 97.3 | [8 empty] | 1501257 | 54.1 | 229.21 | 609.7 | 81.7
615821 | 1.542 | 3130.1 | 7635.9 | 275.7 | [8 empty] | 1501258 | 50.4 | 443.48 | 800.4 | 80.2
1353661 | 0.4718 | 1086.1 | 2168.3 | 115 | [8 empty] | 1501259 | 44 | 211.75 | 639.9 | 73
1353662 | 2.006 | 8150.4 | 1484 | 125.3 | [8 empty] | 1501260 | 47.1 | 553.76 | 608 | 81.1
1353663 | 0.2443 | 729.6 | 2241.9 | 157.8 | [8 empty] | 1501261 | 30.2 | 122.29 | 150.6 | 44.1
1353664 | 0.3149 | 483.8 | 2413.8 | 162.7 | [8 empty] | 1501262 | 109.6 | 562.48 | 231.8 | 65.3
1353665 | 0.0078 | 250.8 | 24.3 | 16.6 | [8 empty] | 1501263 | 3406.5 | 7239.74 | 1587.1 | 102.3
1353666 | 0.3317 | 639.7 | 1033.7 | 133.6
1353667 | 0.0266 | 108.2 | 32.3 | 26.5
1353668 | 0.0302 | 181.3 | 117.4 | 18
1353669 | 0.0218 | 99.5 | 88.5 | 11.9
1353670 | 0.3021 | 2046.6 | 1263.3 | 162.7
1353671 | 0.5734 | 1441.1 | 1481.6 | 193
1353672 | 0.5466 | 824.3 | 697.4 | 94.7
1353673 | 0.5872 | 5122.3 | 469.4 | 43.1
1353674 | 0.4136 | 1027.6 | 559 | 53.4
1501251 | 0.2243 | 791.1 | 2108.2 | 161.6
1501252 | 0.0068 | 67.4 | 29 | 22.9
1501253 | 0.0074 | 258.1 | 32.1 | 11.2
1501265 | 2.182 | 1694.1 | 1367.3 | 74
1501266 | 0.4051 | 507.1 | 1041.8 | 106.7
soil | PGE + Au (ppb) | Cu (ppm) | Ni (ppm) | Co (ppm) | AuPPB | PdPPB | PtPPB
1501254 | 4.5 | 457.28 | 148 | 181.6 | 4.5 | <10 | <2
1501255 | 40.6 | 344.17 | 575.7 | 79.8 | 11.6 | 16 | 13
1501256 | 65.2 | 181.64 | 496.3 | 69.5 | 35.2 | 24 | 6
1501257 | 54.1 | 229.21 | 609.7 | 81.7 | 6.1 | 35 | 13
1501258 | 50.4 | 443.48 | 800.4 | 80.2 | 17.4 | 17 | 16
1501259 | 44 | 211.75 | 639.9 | 73 | 8 | 25 | 11
1501260 | 47.1 | 553.76 | 608 | 81.1 | 22.1 | 17 | 8
1501261 | 30.2 | 122.29 | 150.6 | 44.1 | 4.2 | 22 | 4
1501262 | 109.6 | 562.48 | 231.8 | 65.3 | 15.6 | 72 | 22
1501263 | 3406.5 | 7239.74 | 1587.1 | 102.3 | 374.5 | 2541 | 491
1501264 | 58.5 | 133.94 | 1503.7 | 141.8 | 4.5 | 37 | 17
1501267 | 38 | 155.45 | 59 | 40.4 | 13 | 17 | 8