## Sheet1
APPENDIX 2 - OLD CABIN PROJECT ROCK SAMPLES 2016 |  |  |  | Analytical Highlights
| UTM Zone 9V |  |  | Ag | As | Au | Bi | Cu | Fe | Mo | Pb | S | Sb | Te | W | Zn
Name | Easting | Northing | GRASSY KNOLL AREA | ppm | ppm | ppm | ppm | ppm | % | ppm | ppm | % | ppm | ppm | ppm | ppm
R1 | 375620 | 7063525 | angular float, qtz-rich, yellow w/ bright red "inclusions", possible breccia | 0.41 | 97.7 | <0.005 | 0.21 | 10.3 | 3.34 | 1.04 | 3.7 | 0.04 | 11.9 | 0.28 | 0.31 | 18.2
R2 | 374500 | 7064214 | W-dipping mudstone over E-W striking maroon shale, metased w/ hairline Q veins w/ limonite, old site K919239 | 0.26 | 40.9 | <0.005 | 0.08 | 6.4 | 1.54 | 1.99 | 195 | 0.05 | 0.38 | 0.2 | 0.26 | 898
R3 | 374502 | 7064216 | at above, similar mudstone w/ MnOx stain | 0.35 | 24.3 | <0.005 | 0.25 | 34.1 | 7.74 | 7.01 | 520 | <0.01 | 0.49 | 0.13 | 0.19 | 610
R4 | 374535 | 7064231 | o/c w/ 4" QV cuts schist, w/ limonite & chlorite alt'n on QV. At waterfall | 0.31 | 9.5 | <0.005 | 0.55 | 9.4 | 3.14 | 1.23 | 111 | 0.01 | 0.19 | 0.1 | 0.15 | 81.3
R5 | 375061 | 7064605 | float, v hard like skarn, vuggy "moonscape" rock w/ platy non-striated silver sulphide, v common on this creek | 0.27 | 7.2 | 0.008 | 5.98 | 219 | 6.72 | 0.5 | 4.8 | 3.12 | 0.35 | 0.26 | 0.55 | 12.6
R6 | 375061 | 7064605 | float, 1" wide, silicified red-brown angular rock w/ diss. Lim. & sulphides | 0.45 | 6.2 | 0.01 | 13.2 | 1150 | 23.8 | 1.32 | 3.8 | >10 | 0.27 | 3.88 | 0.42 | 36.6
R7 | 379963 | 7062794 | mm size QVs cut marron & green shale outcrop, tr lim; W side of 100 Ck. | 0.32 | 26 | <0.005 | 0.51 | 70.2 | 5.19 | 1.2 | 8.2 | 0.05 | 1.34 | 0.73 | 0.26 | 148
R8 | 380239 | 7062959 | float, breccia, sed matrix (?), alt'd to brown, some qtz clasts & tr sulphide | 0.22 | 8.5 | <0.005 | 0.27 | 3.3 | 10.2 | 0.93 | 13.2 | 0.17 | 0.2 | 0.35 | 0.19 | 256
R9 | 380358 | 7063104 | breccia talus from small hill of maroon shale, w/ pink clasts & yellow bleached matrix | 0.19 | 12 | <0.005 | 0.03 | 136 | 12.5 | 3 | 4 | 0.02 | 2.18 | 0.21 | 0.55 | 163
R10 | 380359 | 7063106 | as above | 0.18 | 6.9 | <0.005 | 0.03 | 9.3 | 10.4 | 0.96 | 3.5 | <0.01 | 1.1 | 0.16 | 0.56 | 112
R11 | 378197 | 7062891 | silicified tan sed w/ white to grey QV swarm. QVs to 1" wide, float | 0.19 | 87.9 | 0.006 | 0.64 | 36.5 | 0.71 | 1.38 | 29.2 | 0.07 | 0.83 | 0.14 | 0.15 | 10
R12 | 378554 | 7063764 | subcrop, sil grey/black banded, calcareous rock w/ calcite veins, red limonite, tr sulphide, shiny | 0.19 | 6.5 | <0.005 | 0.1 | 8.3 | 6.99 | 1.03 | 7.1 | 0.41 | 1.26 | 0.12 | 0.14 | 151
R13 | 378540 | 7063815 | subcrop, lime rich breccia w/ wavy bands calcite, tr sulphides | 0.16 | 7.6 | <0.005 | 0.11 | 1.9 | 3.26 | 0.76 | 5.9 | 0.15 | 0.54 | 0.09 | 0.16 | 100
R14 | 378541 | 7063818 | subcrop, vuggy limonite-rich bleached rock w/ MnOx stain, bright red to yellow limonite | 5.56 | 12.6 | <0.005 | 199 | 725 | 32.5 | 1.45 | 285 | 0.09 | 34.6 | 1.53 | 3.33 | 286
R14A |  |  | as above | 15.8 | 31.2 | 0.009 | 186 | 481 | 24.2 | 1.87 | 454 | 0.06 | 37.1 | 1.03 | 0.55 | 107
R15 | 378541 | 7063789 | chlorite-rich calcareous rock, tr limonite & sulphides | 0.12 | 34.7 | <0.005 | 0.55 | 47.8 | 9.29 | 0.56 | 2.8 | 0.16 | <0.05 | 0.02 | <0.05 | 112
VALLEY GOLD AREA
R16 | 386507 | 7058326 | talus, fg grey hornfels w/ white vein quartz | 0.15 | 227 | <0.005 | 0.94 | 56.8 | 1.4 | 3.93 | 10.8 | 0.15 | <0.05 | 0.09 | <0.05 | 14.5
R16A | 380428 | 7063073
R17 | 386507 | 7058326 | talus, felsic hornfels w/ 1mm QVs on fractures, tr green scorodite (?) | 11.9 | 928 | 0.052 | 5.47 | 54.1 | 0.79 | 2.47 | 3870 | 0.1 | 7.4 | 0.02 | 0.11 | 13.9
R17A | 378193 | 7062892 | angular, banded 1/4" qtz/ gry rock, wavy w/ 10% limonite assoc. w/ qtz | 0.38 | 29.2 | <0.005 | 0.28 | 24.9 | 10.9 | 1 | 3.9 | 0.03 | 3.31 | 0.22 | 0.16 | 232
R18 | 386414 | 7058123 | fist-sized QV float w/ arsenopyrite | 2.08 | >10000 | 0.112 | 156 | 430 | 5.96 | 11.5 | 16.9 | 1.41 | 33.6 | 3.15 | 0.33 | 47.5
R19 | 386529 | 7057965 | < 1mm to 1cm vertical-dipping QVs cut intrusive on joints | 1.49 | 1020 | 0.11 | 501 | 111 | 2.84 | 8.29 | 51 | 0.06 | 5.26 | 7.01 | 171 | 31.7
R20 | 386431 | 7058124 | sulphide (pyrite/ arseno?) filling multiple cross-cutting fractures in soft hornfels (?) | 0.16 | 137 | <0.005 | 9.77 | 151 | 1.56 | 1.82 | 15.5 | 0.3 | 0.61 | 0.21 | 0.99 | 19.5
R21 | 386403 | 7058125 | Float at top of 10m x 30m kill zone. Granite w/ QVs to 1cm | 0.15 | 139 | <0.005 | 3.56 | 30.4 | 3.33 | 0.66 | 18.5 | 0.08 | <0.05 | 0.04 | 0.71 | 99.1
R22 | 386404 | 7058126 | Shale float (at above site) w/ mm wide arseno vein | 0.21 | 164 | <0.005 | 2.65 | 23.6 | 0.63 | 14.1 | 6.9 | 0.05 | <0.05 | 0.06 | 0.28 | 14.5
R23 | 386375 | 7058108 | intrusive float, microfractures w/ limonite & 5% diss silvery sulphides | 0.12 | 23.4 | <0.005 | 2.13 | 105 | 4.41 | 0.96 | 8.6 | 0.38 | <0.05 | 0.01 | 3.03 | 62.8
R24 | 386400 | 7058244 | black chert float w/ hairline cross-cutting qtz veinlets, tr dissem sulphides | 0.21 | 29.5 | <0.005 | 0.25 | 27.7 | 1.08 | 2.72 | 3.5 | 0.4 | <0.05 | 0.03 | <0.05 | 34.1
R25 | 386433 | 7058272 | float, 3" QV cuts black shale w/ minor Fe stain, multiple mm+ veins crosscutting shale in talus here | <0.01 | 51.7 | <0.005 | 0.5 | 3.3 | 0.4 | 2.15 | 3.6 | <0.01 | <0.05 | <0.01 | 0.11 | 3.8
R26 | 386450 | 7058264 | 20m upslope from R25, 1" wide QV w/ scorodite | 13.4 | 28.3% | 22.4 | 36.9 | 1380 | 20.3 | 1.35 | 347 | 0.29 | 165 | 0.17 | <0.05 | 32
R27 | 386536 | 7058306 | 1" wide QV w/ scorodite | 1.12 | 31.6% | 5.14 | 51.4 | 511 | 22.3 | 1.87 | 28.5 | 1.47 | 160 | 17.1 | <0.05 | 37.8
R28 | 386658 | 7058425 | shale breccia | 0.15 | 1440 | 0.053 | 4.6 | 80.7 | 4.46 | 4.64 | 9.8 | 0.18 | 16.1 | 0.17 | <0.05 | 17.4
R29 | 386673 | 7058689 | chert w/ diss pyrite (dyke) | 0.41 | 2050 | 0.021 | 0.67 | 53 | 2.23 | 1.19 | 10.5 | 0.6 | <0.05 | 0.2 | <0.05 | 50
R30 | 386841 | 7058753 | grungy sediment w/ QV, possible arsenopyrite | 3.14 | 253 | <0.005 | 1.59 | 70.6 | 8.22 | 8.74 | 7.3 | 0.35 | 2.1 | 0.06 | <0.05 | 71.8
R31 | 386912 | 7058569 | bleached dyke float, w/ limonitic veins | 1.04 | 165 | <0.005 | 6.31 | 21.7 | 3.54 | 1.67 | 47 | 0.04 | 3.05 | 0.36 | 0.88 | 74.3
R32 | 386733 | 7058462 | bleached grey aphanitic talus float + scorodite | 0.73 | 4230 | 0.037 | 2.12 | 36.1 | 1.05 | 1.6 | 4.2 | 0.08 | 7.71 | 0.65 | 0.43 | 5
R33 | 386648 | 7058413 | very hard, silicic brecciated shale float | 0.12 | 176 | <0.005 | 0.71 | 2.7 | 0.36 | 1.56 | 4.8 | 0.02 | <0.05 | <0.01 | <0.05 | 6.1
Abbreviations: |  | o/c = outcrop, w/= with, QV= quartz vein, qtz= quartz, MnOx= manganese oxide
v= very, tr= trace, diss.= disseminated, W= west E= east etc., sil= silicified
fg= fine-grained

## Sheet2
(201-074) Aqua Regia Digest - Metals Package, ICP/ICP-MS finish
17T 176290 and 16T 151077 |  |  |  |  | Old Cabin Project Rock Analysis
Sample | Ag | Al | As | Au | B | Ba | Be | Bi | Ca | Cd | Ce | Co | Cr | Cs | Cu | Fe | Ga | Ge | Hf | Hg | In | K | La | Li | Mg | Mn | Mo | Na | Nb | Ni | P | Pb | Rb | Re | S | Sb | Sc | Se | Sn | Sr | Ta | Te | Th | Ti | Tl | U | V | W | Y | Zn | Zr | As-OL
| ppm | % | ppm | ppm | ppm | ppm | ppm | ppm | % | ppm | ppm | ppm | ppm | ppm | ppm | % | ppm | ppm | ppm | ppm | ppm | % | ppm | ppm | % | ppm | ppm | % | ppm | ppm | ppm | ppm | ppm | ppm | % | ppm | ppm | ppm | ppm | ppm | ppm | ppm | ppm | % | ppm | ppm | ppm | ppm | ppm | ppm | ppm | %
R1 | 0.41 | 0.19 | 97.7 | <0.005 | <5 | 50 | 0.15 | 0.21 | 0.03 | 0.09 | 5.18 | 4.1 | 8.9 | 0.16 | 10.3 | 3.34 | 0.99 | <0.05 | 0.16 | 0.09 | <0.005 | 0.05 | 2.8 | 3.8 | 0.06 | 264 | 1.04 | <0.01 | 0.52 | 11.5 | 156 | 3.7 | 1.5 | <0.001 | 0.04 | 11.9 | 1.9 | 0.6 | 0.2 | 25.3 | 0.01 | 0.28 | 1.2 | <0.005 | 0.11 | 0.26 | 9.4 | 0.31 | 1.06 | 18.2 | 1.8
R2 | 0.26 | 0.09 | 40.9 | <0.005 | <5 | 49 | 0.07 | 0.08 | 0.62 | 7.48 | 6 | 2.6 | 8.2 | 0.17 | 6.4 | 1.54 | 0.43 | <0.05 | 0.13 | 0.5 | 0.006 | 0.05 | 2.4 | 1.6 | 0.03 | 1750 | 1.99 | <0.01 | 0.58 | 5.9 | 126 | 195 | 1.8 | <0.001 | 0.05 | 0.38 | 1 | 0.3 | <0.2 | 10.7 | 0.01 | 0.2 | 1.2 | <0.005 | 0.02 | 0.22 | 4.7 | 0.26 | 3.89 | 898 | 1.6
R3 | 0.35 | 0.1 | 24.3 | <0.005 | <5 | 796 | 0.12 | 0.25 | 0.09 | 4.83 | 9.21 | 7.4 | 8.1 | 0.72 | 34.1 | 7.74 | 0.96 | 0.07 | 0.12 | 0.09 | 0.22 | 0.07 | 4.1 | 1.6 | 0.07 | 18300 | 7.01 | <0.01 | 0.51 | 20.2 | 93 | 520 | 3 | <0.001 | <0.01 | 0.49 | 2.7 | 0.5 | 0.5 | 68.7 | 0.02 | 0.13 | 1.7 | <0.005 | 0.17 | 1.36 | 15.1 | 0.19 | 9 | 610 | 1.4
R4 | 0.31 | 1.1 | 9.5 | <0.005 | <5 | 119 | 0.38 | 0.55 | 1.3 | 0.08 | 20.2 | 11.2 | 13.8 | 0.74 | 9.4 | 3.14 | 3.5 | <0.05 | 0.15 | 0.01 | 0.016 | 0.13 | 10.1 | 36.7 | 0.6 | 1230 | 1.23 | <0.01 | 0.34 | 21.3 | 184 | 111 | 5.6 | <0.001 | 0.01 | 0.19 | 4.3 | 0.3 | 0.2 | 17.4 | <0.01 | 0.1 | 2.2 | <0.005 | 0.05 | 0.22 | 5 | 0.15 | 6.63 | 81.3 | 1.9
R5 | 0.27 | 4.18 | 7.2 | 0.008 | <5 | 46 | 0.73 | 5.98 | 15.9 | 0.01 | 4.64 | 24.4 | 378 | 1.99 | 219 | 6.72 | 16.5 | 0.18 | 0.24 | 0.01 | 0.016 | 0.04 | 1.9 | 15.8 | 1.46 | 923 | 0.5 | 0.1 | 1.07 | 468 | 1830 | 4.8 | 3.7 | 0.001 | 3.12 | 0.35 | 15.1 | 1.1 | 1.6 | 322 | 0.02 | 0.26 | 1 | 0.312 | 0.04 | 0.18 | 170 | 0.55 | 3.52 | 12.6 | 2.8
R6 | 0.45 | 3.67 | 6.2 | 0.01 | <5 | 6 | 0.42 | 13.2 | 1.02 | 0.02 | 7.28 | 102 | 457 | 0.8 | 1150 | 23.8 | 19.6 | 0.56 | 0.24 | 0.01 | 0.04 | 0.01 | 3 | 37.6 | 3.58 | 559 | 1.32 | <0.01 | 0.91 | 325 | 1720 | 3.8 | 1.2 | 0.003 | >10 | 0.27 | 18.6 | 5 | 1.9 | 20.7 | 0.03 | 3.88 | 1.8 | 0.101 | 0.02 | 0.07 | 218 | 0.42 | 3.86 | 36.6 | 2
R7 | 0.32 | 1.32 | 26 | <0.005 | <5 | 113 | 0.29 | 0.51 | 0.22 | 0.1 | 41.6 | 52.1 | 68.9 | 0.87 | 70.2 | 5.19 | 5.13 | 0.09 | 0.12 | 0.25 | 0.06 | 0.06 | 20.8 | 21.1 | 0.63 | 1330 | 1.2 | 0.01 | 0.4 | 130 | 1130 | 8.2 | 2.9 | <0.001 | 0.05 | 1.34 | 13.6 | 0.5 | 0.6 | 20.4 | <0.01 | 0.73 | 3.4 | 0.011 | 0.04 | 0.61 | 102 | 0.26 | 7.49 | 148 | 2
R8 | 0.22 | 3.41 | 8.5 | <0.005 | <5 | 232 | 2.32 | 0.27 | 4.26 | 0.47 | 288 | 17.5 | 22 | 1.89 | 3.3 | 10.2 | 28 | 0.3 | 0.18 | 0.03 | 0.162 | 0.11 | 132 | 34.4 | 2.44 | 3500 | 0.93 | 0.04 | 1.04 | 24 | 8490 | 13.2 | 5.8 | <0.001 | 0.17 | 0.2 | 3.2 | 1 | 2.3 | 537 | 0.02 | 0.35 | 12.7 | 0.018 | 0.08 | 0.4 | 94.3 | 0.19 | 25.6 | 256 | 3.9
R9 | 0.19 | 0.83 | 12 | <0.005 | <5 | 19 | 0.49 | 0.03 | 0.36 | 0.37 | 45.6 | 36.5 | <0.5 | <0.05 | 136 | 12.5 | 2.49 | 0.12 | 0.2 | 0.06 | 0.05 | <0.01 | 19.3 | 4.2 | 0.07 | 1980 | 3 | <0.01 | 1.03 | 54.6 | 2030 | 4 | 0.1 | <0.001 | 0.02 | 2.18 | 7.6 | 0.7 | 1 | 35 | 0.01 | 0.21 | 2.6 | 0.007 | 0.07 | 0.7 | 106 | 0.55 | 13.1 | 163 | 4.7
R10 | 0.18 | 0.55 | 6.9 | <0.005 | <5 | 25 | 0.16 | 0.03 | 0.27 | 0.11 | 46 | 17.1 | <0.5 | <0.05 | 9.3 | 10.4 | 2.94 | 0.07 | 0.12 | 0.02 | 0.086 | <0.01 | 21.4 | 3 | 0.05 | 1450 | 0.96 | <0.01 | 1.09 | 17.7 | 2480 | 3.5 | 0.1 | <0.001 | <0.01 | 1.1 | 6.2 | 0.4 | 0.8 | 31.6 | <0.01 | 0.16 | 3.1 | 0.009 | 0.07 | 0.37 | 98.7 | 0.56 | 7.64 | 112 | 3.8
R11 | 0.19 | 0.08 | 87.9 | 0.006 | <5 | 81 | <0.05 | 0.64 | 0.01 | 0.07 | 2.26 | 1.1 | 10.9 | 0.33 | 36.5 | 0.71 | 0.41 | <0.05 | 0.03 | <0.01 | <0.005 | 0.05 | 1 | 1.1 | 0.01 | 245 | 1.38 | <0.01 | 0.53 | 6.5 | 31 | 29.2 | 2.6 | <0.001 | 0.07 | 0.83 | 0.4 | 0.2 | <0.2 | 1.7 | <0.01 | 0.14 | 0.4 | <0.005 | 0.03 | 0.06 | 3.2 | 0.15 | 0.43 | 10 | 0.5
R12 | 0.19 | 2.92 | 6.5 | <0.005 | <5 | 1030 | 0.64 | 0.1 | 7.77 | 0.17 | 115 | 18.2 | 1.6 | 1.11 | 8.3 | 6.99 | 15.9 | 0.16 | 0.22 | 0.02 | 0.158 | 0.06 | 53.5 | 42.1 | 2.26 | 1380 | 1.03 | 0.03 | 0.73 | 8 | 7810 | 7.1 | 2.8 | <0.001 | 0.41 | 1.26 | 6.8 | 0.8 | 0.6 | 474 | 0.01 | 0.12 | 5.1 | 0.047 | 0.03 | 0.37 | 168 | 0.14 | 23.5 | 151 | 4.9
R13 | 0.16 | 1.09 | 7.6 | <0.005 | <5 | 464 | 0.82 | 0.11 | 13.2 | 0.32 | 109 | 8.8 | 0.6 | 2.69 | 1.9 | 3.26 | 4.39 | 0.12 | 0.25 | 0.03 | 0.096 | 0.34 | 50.1 | 24.2 | 0.86 | 2710 | 0.76 | 0.01 | 1.28 | 3.9 | 7750 | 5.9 | 14.7 | <0.001 | 0.15 | 0.54 | 4.6 | 1.5 | 0.4 | 353 | 0.02 | 0.09 | 6 | 0.044 | 0.09 | 0.46 | 33.5 | 0.16 | 49 | 100 | 7
R14 | 5.56 | 0.86 | 12.6 | <0.005 | <5 | 11 | 0.37 | 199 | 0.07 | 0.19 | 32.7 | 58.1 | 299 | 0.2 | 725 | 32.5 | 7.36 | 0.26 | 0.1 | 0.55 | 0.337 | 0.01 | 14.3 | 6.5 | 0.02 | 2030 | 1.45 | <0.01 | 0.35 | 140 | 2100 | 285 | 0.9 | <0.001 | 0.09 | 34.6 | 32.7 | 2.5 | 0.3 | 22.7 | <0.01 | 1.53 | 2.9 | <0.005 | 0.77 | 0.54 | 300 | 3.33 | 8.94 | 286 | 1.7
R 16A | 1.51 | 0.39 | 52 | <0.005 | <5 | 45 | 0.3 | 3.78 | 0.14 | 0.18 | 18.2 | 15.3 | 14 | 0.26 | 33.6 | 4.36 | 1.52 | <0.05 | 0.07 | 0.03 | 0.048 | 0.07 | 8.9 | 2 | 0.02 | 403 | 2.63 | <0.01 | 0.44 | 32.7 | 1070 | 54.9 | 3.2 | 0.003 | 0.01 | 2 | 5.2 | 0.5 | 0.3 | 30.8 | <0.01 | 0.44 | 2.1 | <0.005 | 0.06 | 0.35 | 33.2 | 0.42 | 5.89 | 143 | 1.4
R 17A | 0.38 | 4.28 | 29.2 | <0.005 | <5 | 150 | 0.3 | 0.28 | 1.37 | 0.06 | 94.6 | 30.4 | 3.4 | 1.06 | 24.9 | 10.9 | 16.5 | 0.09 | 0.11 | 0.02 | 0.069 | 0.16 | 42 | 86.3 | 2.35 | 369 | 1 | <0.01 | 0.47 | 30.2 | 6330 | 3.9 | 5.7 | <0.001 | 0.03 | 3.31 | 7.9 | 0.6 | 0.3 | 150 | <0.01 | 0.22 | 7.3 | 0.033 | 0.06 | 0.4 | 169 | 0.16 | 20.2 | 232 | 2.3
Sample | Ag | Al | As | Au | B | Ba | Be | Bi | Ca | Cd | Ce | Co | Cr | Cs | Cu | Fe | Ga | Ge | Hf | Hg | In | K | La | Li | Mg | Mn | Mo | Na | Nb | Ni | P | Pb | Rb | Re | S | Sb | Sc | Se | Sn | Sr | Ta | Te | Th | Ti | Tl | U | V | W | Y | Zn | Zr | As-OL
| ppm | % | ppm | ppm | ppm | ppm | ppm | ppm | % | ppm | ppm | ppm | ppm | ppm | ppm | % | ppm | ppm | ppm | ppm | ppm | % | ppm | ppm | % | ppm | ppm | % | ppm | ppm | ppm | ppm | ppm | ppm | % | ppm | ppm | ppm | ppm | ppm | ppm | ppm | ppm | % | ppm | ppm | ppm | ppm | ppm | ppm | ppm | %
R14 | 15.8 | 0.56 | 31.2 | 0.009 | 7 | 45 | 0.53 | 186 | 0.07 | 0.07 | 30.1 | 7.7 | 410 | 0.24 | 481 | 24.2 | 6.1 | <0.05 | 0.04 | 0.41 | 0.058 | 0.02 | 18 | 5.9 | 0.02 | 755 | 1.87 | <0.01 | 0.35 | 33.6 | 3220 | 454 | 1.6 | <0.001 | 0.06 | 37.1 | 21 | 2.2 | <0.2 | 39.8 | <0.01 | 1.03 | 2.9 | 0.007 | 1.55 | 0.75 | 368 | 0.55 | 5.76 | 107 | 2
R15 | 0.12 | 3.54 | 34.7 | <0.005 | 6 | 213 | 0.43 | 0.55 | 10.6 | 0.11 | 43.3 | 35.4 | 27.4 | 1.33 | 47.8 | 9.29 | 13.3 | <0.05 | 0.11 | <0.01 | 0.072 | 0.11 | 19.8 | 69.6 | 2.47 | 3280 | 0.56 | <0.01 | 0.63 | 18.3 | 3070 | 2.8 | 6.4 | 0.001 | 0.16 | <0.05 | 12.3 | 0.5 | <0.2 | 343 | <0.01 | 0.02 | 2.6 | 0.024 | 0.09 | 0.27 | 207 | <0.05 | 17.2 | 112 | 10.9
R16 | 0.15 | 0.42 | 227 | <0.005 | <5 | 2240 | 0.16 | 0.94 | 0.21 | 0.08 | 13.3 | 2.4 | 164 | 0.89 | 56.8 | 1.4 | 1.04 | <0.05 | 0.13 | <0.01 | 0.02 | 0.08 | 8.5 | 5.4 | 0.08 | 67 | 3.93 | 0.02 | 0.11 | 12.3 | 1110 | 10.8 | 7.4 | <0.001 | 0.15 | <0.05 | 1.2 | 3.5 | <0.2 | 23.3 | <0.01 | 0.09 | 1.3 | <0.005 | 0.42 | 1.23 | 42.2 | <0.05 | 3.44 | 14.5 | 5.5
R17 | 11.9 | 0.22 | 928 | 0.052 | <5 | 58 | 0.1 | 5.47 | 0.05 | 0.2 | 9.66 | 0.8 | 13.7 | 0.32 | 54.1 | 0.79 | 0.56 | <0.05 | 0.06 | <0.01 | 0.086 | 0.05 | 5 | 1.6 | 0.03 | 29 | 2.47 | <0.01 | 0.13 | 3.5 | 534 | 3870 | 3.3 | <0.001 | 0.1 | 7.4 | 1.1 | 1.4 | 0.5 | 5.9 | <0.01 | 0.02 | 1.2 | <0.005 | 0.16 | 0.67 | 15.9 | 0.11 | 2.6 | 13.9 | 2.3
R18 | 2.08 | 0.4 | >10000 | 0.112 | <5 | 379 | 0.15 | 156 | 0.64 | 0.2 | 6.25 | 31.4 | 95.7 | 0.35 | 430 | 5.96 | 2.02 | <0.05 | 0.09 | <0.01 | 0.12 | 0.05 | 6.2 | 7.4 | <0.01 | 22 | 11.5 | <0.01 | 0.14 | 146 | 4900 | 16.9 | 3.3 | 0.006 | 1.41 | 33.6 | 0.5 | 31.4 | 0.3 | 30.7 | <0.01 | 3.15 | 1 | <0.005 | 0.55 | 1.42 | 51.6 | 0.33 | 12.1 | 47.5 | 4.7
R19 | 1.49 | 1.37 | 1020 | 0.11 | 7 | 175 | 0.18 | 501 | 0.49 | 0.09 | 23.9 | 5.6 | 10.6 | 3.76 | 111 | 2.84 | 4.7 | <0.05 | 0.42 | 0.07 | 0.033 | 0.42 | 12.3 | 11.1 | 0.41 | 166 | 8.29 | 0.09 | 1.17 | 3.3 | 318 | 51 | 35.6 | 0.002 | 0.06 | 5.26 | 3.7 | 4.3 | 0.2 | 25.7 | <0.01 | 7.01 | 7.1 | 0.099 | 0.21 | 0.96 | 34.7 | 171 | 5.29 | 31.7 | 0.9
R20 | 0.16 | 0.89 | 137 | <0.005 | <5 | 263 | 0.35 | 9.77 | 0.06 | 0.55 | 23.3 | 3.1 | 11.9 | 3.32 | 151 | 1.56 | 2 | <0.05 | 0.03 | <0.01 | 0.006 | 0.23 | 12.8 | 8.9 | 0.2 | 37 | 1.82 | <0.01 | <0.05 | 27 | 546 | 15.5 | 20.8 | 0.002 | 0.3 | 0.61 | 1.8 | 1.9 | <0.2 | 1.9 | <0.01 | 0.21 | 3.7 | <0.005 | 0.31 | 0.67 | 34.2 | 0.99 | 4.6 | 19.5 | 1.3
R21 | 0.15 | 2.49 | 139 | <0.005 | <5 | 228 | 0.5 | 3.56 | 1.05 | 0.38 | 33.1 | 9.9 | 9.2 | 7.54 | 30.4 | 3.33 | 8.12 | <0.05 | 0.12 | <0.01 | 0.02 | 0.65 | 17.4 | 17.5 | 0.56 | 264 | 0.66 | 0.19 | 0.7 | 24 | 371 | 18.5 | 60.4 | <0.001 | 0.08 | <0.05 | 4.3 | 0.9 | 0.3 | 52.6 | <0.01 | 0.04 | 12.6 | 0.187 | 0.39 | 2.44 | 45.5 | 0.71 | 8.13 | 99.1 | 1.9
R22 | 0.21 | 0.15 | 164 | <0.005 | <5 | 318 | 0.1 | 2.65 | 0.02 | 0.15 | 5.5 | 0.5 | 164 | 0.6 | 23.6 | 0.63 | 0.69 | <0.05 | 0.09 | <0.01 | 0.009 | 0.08 | 5.9 | 1.7 | 0.03 | 15 | 14.1 | <0.01 | 0.25 | 14.6 | 157 | 6.9 | 6.7 | 0.008 | 0.05 | <0.05 | 0.8 | 4.8 | <0.2 | 5.6 | <0.01 | 0.06 | 0.7 | 0.01 | 0.12 | 4.72 | 267 | 0.28 | 4.52 | 14.5 | 5.4
R23 | 0.12 | 3.64 | 23.4 | <0.005 | 5 | 316 | 0.38 | 2.13 | 1.68 | 0.09 | 53.2 | 11.7 | 10.2 | 6.72 | 105 | 4.41 | 11 | <0.05 | 0.11 | <0.01 | 0.015 | 0.47 | 28.7 | 31.2 | 0.96 | 299 | 0.96 | 0.24 | 0.89 | 4.7 | 524 | 8.6 | 36.9 | <0.001 | 0.38 | <0.05 | 6.9 | 1.8 | 1 | 78 | <0.01 | 0.01 | 9.9 | 0.205 | 0.28 | 0.91 | 64.3 | 3.03 | 8.73 | 62.8 | 1.7
R24 | 0.21 | 0.14 | 29.5 | <0.005 | <5 | 193 | 0.06 | 0.25 | 0.02 | 0.04 | 5.11 | 3.9 | 197 | 0.25 | 27.7 | 1.08 | 0.54 | <0.05 | 0.03 | 0.01 | 0.006 | 0.05 | 3.5 | 1.3 | 0.07 | 79 | 2.72 | <0.01 | 0.23 | 17.2 | 75 | 3.5 | 3.3 | 0.002 | 0.4 | <0.05 | 0.6 | 0.8 | <0.2 | 10.1 | <0.01 | 0.03 | 0.7 | <0.005 | 0.04 | 0.15 | 10.5 | <0.05 | 1.12 | 34.1 | 1.3
R25 | <0.01 | 0.05 | 51.7 | <0.005 | <5 | 18 | <0.05 | 0.5 | 0.01 | 0.08 | 1.22 | 0.9 | 12.8 | 0.23 | 3.3 | 0.4 | 0.1 | <0.05 | <0.02 | <0.01 | <0.005 | 0.02 | 1.2 | 0.5 | 0.01 | 20 | 2.15 | <0.01 | 0.16 | 1.3 | 151 | 3.6 | 1.6 | <0.001 | <0.01 | <0.05 | 0.3 | 0.3 | 4.1 | 1.7 | <0.01 | <0.01 | 0.3 | <0.005 | 0.02 | 0.21 | 30.4 | 0.11 | 0.49 | 3.8 | 0.5
R26 | 13.4 | 0.08 | >10000 | 22.4 | <5 | 9 | <0.05 | 36.9 | <0.01 | 0.47 | 1.18 | 1.1 | 31.6 | <0.05 | 1380 | 20.3 | 1.87 | <0.05 | 0.15 | <0.01 | 0.647 | 0.01 | 2.1 | 0.9 | <0.01 | <1 | 1.35 | <0.01 | 0.31 | 3.7 | 1330 | 347 | 0.7 | <0.001 | 0.29 | 165 | 2.8 | 34.5 | 0.3 | 0.3 | <0.01 | 0.17 | 2 | <0.005 | 0.2 | 0.36 | 10.9 | <0.05 | 0.58 | 32 | 6.5 | 28.3
R27 | 1.12 | 0.05 | >10000 | 5.14 | 10 | 87 | <0.05 | 51.4 | <0.01 | 0.85 | 0.71 | 10.1 | 6.5 | 0.06 | 511 | 22.3 | 0.58 | <0.05 | <0.02 | <0.01 | 0.351 | 0.01 | 1.9 | 1.9 | <0.01 | <1 | 1.87 | <0.01 | 0.29 | 3.9 | 410 | 28.5 | 0.8 | <0.001 | 1.47 | 160 | 1.1 | 150 | <0.2 | 0.4 | <0.01 | 17.1 | 0.6 | <0.005 | 0.33 | 0.29 | <0.5 | <0.05 | 0.63 | 37.8 | 0.9 | 31.6
R28 | 0.15 | 0.36 | 1440 | 0.053 | <5 | 294 | 0.4 | 4.6 | <0.01 | 0.23 | 38.6 | 0.8 | 32.8 | 1.23 | 80.7 | 4.46 | 1.52 | <0.05 | 0.25 | <0.01 | 0.016 | 0.2 | 20 | 2 | 0.01 | 3 | 4.64 | <0.01 | <0.05 | 2.2 | 1170 | 9.8 | 6.9 | 0.002 | 0.18 | 16.1 | 1 | 5 | 0.5 | 52.3 | <0.01 | 0.17 | 6.6 | <0.005 | 0.67 | 1.65 | 55.4 | <0.05 | 3.36 | 17.4 | 11.6
R29 | 0.41 | 0.7 | 2050 | 0.021 | <5 | 222 | 0.24 | 0.67 | 0.03 | 0.19 | 15.7 | 5.5 | 17.2 | 2.72 | 53 | 2.23 | 2.6 | <0.05 | 0.04 | <0.01 | 0.01 | 0.24 | 8.2 | 14.5 | 0.55 | 185 | 1.19 | <0.01 | 0.12 | 18.6 | 180 | 10.5 | 22.5 | <0.001 | 0.6 | <0.05 | 3.2 | 1.4 | <0.2 | 12.3 | <0.01 | 0.2 | 1.8 | 0.006 | 0.23 | 0.16 | 24.5 | <0.05 | 1.51 | 50 | 1.5
R30 | 3.14 | 0.68 | 253 | <0.005 | 9 | 89 | 0.27 | 1.59 | 0.21 | 0.08 | 12.2 | 2.2 | 125 | 1.18 | 70.6 | 8.22 | 2.27 | <0.05 | 0.1 | 0.1 | 0.028 | 0.22 | 8.5 | 5.6 | 0.14 | 111 | 8.74 | 0.03 | 0.31 | 8.9 | 712 | 7.3 | 14.8 | 0.015 | 0.35 | 2.1 | 2.7 | 49.8 | 1.8 | 18.3 | <0.01 | 0.06 | 1.7 | 0.01 | 0.69 | 0.85 | 439 | <0.05 | 2.72 | 71.8 | 4.6
R31 | 1.04 | 0.46 | 165 | <0.005 | <5 | 146 | 0.15 | 6.31 | 0.01 | 0.11 | 15.7 | 0.7 | 0.7 | 0.75 | 21.7 | 3.54 | 1.34 | <0.05 | 0.43 | 0.01 | 0.01 | 0.34 | 7.9 | 2.9 | 0.06 | 81 | 1.67 | <0.01 | 0.64 | 2.8 | 116 | 47 | 15.2 | <0.001 | 0.04 | 3.05 | 1.3 | 3.8 | 2.6 | 5.9 | 0.02 | 0.36 | 4.1 | <0.005 | 0.21 | 0.21 | 4.1 | 0.88 | 2.11 | 74.3 | 6.1
R32 | 0.73 | 0.39 | 4230 | 0.037 | <5 | 72 | 0.12 | 2.12 | <0.01 | 0.2 | 8.6 | 23.1 | 12.7 | 0.68 | 36.1 | 1.05 | 1.2 | <0.05 | 0.31 | 0.01 | 0.022 | 0.13 | 4.3 | 2.3 | 0.02 | 19 | 1.6 | <0.01 | 0.48 | 7.2 | 662 | 4.2 | 7.8 | <0.001 | 0.08 | 7.71 | 2.1 | 3.7 | 0.8 | 68.6 | 0.02 | 0.65 | 2.5 | <0.005 | 0.18 | 0.5 | 17.7 | 0.43 | 1.75 | 5 | 5
R33 | 0.12 | 0.4 | 176 | <0.005 | <5 | 279 | 0.18 | 0.71 | <0.01 | 0.02 | 43.7 | 0.4 | 9.2 | 1.01 | 2.7 | 0.36 | 1.47 | <0.05 | 0.2 | <0.01 | <0.005 | 0.14 | 23.2 | 2.1 | 0.02 | 8 | 1.56 | <0.01 | <0.05 | 0.5 | 163 | 4.8 | 5.6 | 0.001 | 0.02 | <0.05 | 2.6 | 1.5 | <0.2 | 6.6 | <0.01 | <0.01 | 7.1 | <0.005 | 0.31 | 0.72 | 17.3 | <0.05 | 3.31 | 6.1 | 8.4