## tmp_Export_q
Sample | Easting | Northing | Elevation | Comments | Ag (g/t) | Pb (%) | Zn (%) | Au (g/t) | Cu (%)
K283894 | 653096 | 6926025 | 1622 | Specimen sample from grassy/talus. North-facing slope of prominent, 10 m wide linear. Sample is 65x20x45 cm and is comprised of banded, epithermal quartz vein. Rare open spaces with well formed quartz crystals. Disseminated pyrite, tetrahedrite (triangular casts/cavities and sulphide), galena and silvery-black sulphide with concoidal fracture. | 1.08 | 0.00725 | 0.0224 | 0.001 | 0.00058
K283895 | 653125 | 6925895 | 1631 | Specimen sample 10 cm3 - purple, irridescent magnetite. Massive in scree slope within recessive linear. Quartz-feldspar dyke float in linear also. | 8.19 | 0.124 | 0.0821 | 0.097 | 0.00176
K283896 | 653124 | 6925900 | 1636 | Composite grab sample of five piececs over 1 m. Massive galena and anglesite (mostly anglesite) with grey to white weathering surface. Surprisingly, it weathers like the volcanic rocks nearby. | 319 | 22.77 | 0.295 | 1.06 | 0.00883
K283897 | 653123 | 6925905 | 1637 | Composite grab sample across a 3 m rusty soil patch. Brecciated quartz vein with limonite, goethite and residual pyrite. Purple manganese stain. | 7.21 | 0.608 | 0.682 | 0.111 | 0.00778
K283898 | 653062 | 6925935 | 1662 | Composite grab sample from soil-rich area on south-facing slope of strong linear. Brecciated quartz vein with limonite, goethite (glassy) and trace pyrite. | 11.25 | 0.578 | 3.43 | 0.064 | 0.01005
K283899 | 652926 | 6925916 | 1672 | Composite grab sample from frost-boil soil in large linear at junction with other structure. Dark green, olivine-rich volcanic with disseminated to blegbby galena and pyrite. Total sulphides = 5%. Minor limonite (dark red) and goethite (glassy). Photo - no rep. | 384 | 4.95 | 0.379 | 0.02 | 0.107
K283900 | 652694 | 6925964 | 1713 | Composite grab sample - 45 pieces over a 3 m area. Semi-massive galena with tetrahedtire with strong anglesite and weak malachite and azurite. In recessive linear. No rep, but photograph. | 2950 | 19.7 | 0.164 | 0.201 | 0.509
Q934551 | 652687 | 6925934 | 1711 | Specimen sample - 20x10x15 cm semi-massive to massive galena with trace malachite and azurite after tetrahedrite. Galena vein float abundant over 5 by 2 m area. Linear extends from here past sample K283900. | 2390 | 58.36 | 0.353 | 0.889 | 0.32
Q934552 | 652550 | 6925848 | 1695 | Composite grab sample of orange to white weathering, moderately punky/oxidized vein float in ~20 m wide recessive linear. Abundant in frost heaves. | 36.7 | 0.305 | 0.0807 | 0.032 | 0.00777
Q934553 | 652410 | 6925811 | 1727 | Composite grab sample of six pieces over five metres. Dry bone ore - homogemeous, orange altered vein with minor black pock marks. Very heavy. | 704 | 6.62 | 0.0499 | 0.077 | 0.1
Q934554 | 652411 | 6925803 | 1721 | Massive galena 10x15x15 cm with anglesite on surface. From recessive linear with Q934553 and Q934555. | 6680 | 30.22 | 0.0157 | 0.802 | 0.264
Q934555 | 652423 | 6925799 | 1721 | Specimen sample 40x20x10 cm of "Aero-like" pitted limonite with deep brown bands of goethite. | 425 | 0.725 | 0.0852 | 0.085 | 0.105
R608477 | 649689 | 6930795 | 1757 | Bedrock sample of malachite and earthy hematite-rich fine grained, medium green volcanic. Malachine is abundant on outcrop and talus below outcrop. I didn't have a rock hammer so I'm not sure if thereare sulphides in the rock. The outcrop lies along the claim staking line.