## Sheet1
Cowley Park 2017 Drilling
Azimuth: | 11 |  | Datum: | Nad 83 | Easting: | 505738
Dip angle: | 90 |  | NTS: | 105D 10 | Northing: | 6715416
Length: | 236.22m |  | Zone: | 8
Elevation: |  |  | Hole #: | LDN2016-01
[13 empty] | ME-ICP41 | ME-ICP41 | ME-ICP41 | ME-ICP41 | ME-ICP41 | ME-ICP41 | ME-ICP41 | ME-ICP41 | ME-ICP41 | ME-ICP41 | ME-ICP41 | ME-ICP41 | ME-ICP41 | ME-ICP41 | ME-ICP41 | ME-ICP41 | ME-ICP41 | ME-ICP41 | ME-ICP41 | ME-ICP41 | ME-ICP41 | ME-ICP41 | ME-ICP41 | ME-ICP41 | ME-ICP41 | ME-ICP41 | ME-ICP41 | ME-ICP41 | ME-ICP41 | ME-ICP41 | ME-ICP41 | ME-ICP41 | ME-ICP41 | ME-ICP41 | ME-ICP41 | Au-AA23
From | To | Description | [5 empty] | Sampling |  |  |  | SAMPLE | Ag | Al | As | B | Ba | Be | Bi | Ca | Cd | Co | Cr | Cu | Fe | Ga | Hg | K | La | Mg | Mn | Mo | Na | Ni | P | Pb | S | Sb | Sc | Sr | Th | Ti | Tl | U | V | W | Zn | Au
Feet |  | Lithology |  |  | Alteration |  | Mineralization | From | To | Interval | Sample ID | DESCRIPTION | ppm | % | ppm | ppm | ppm | ppm | ppm | % | ppm | ppm | ppm | ppm | % | ppm | ppm | % | ppm | % | ppm | ppm | % | ppm | ppm | ppm | % | ppm | ppm | ppm | ppm | % | ppm | ppm | ppm | ppm | ppm | ppm
0 | 174.75 | variably skarned grey-white fine to medium grained marble alternating in variable bands of red-green garnet-wollastonite with local diopside-actinolite-thulite. |  |  | local fractures cross cut core on variable orientations often with clay-chlorite and epidote in or along fracture surfaces. |  | 1% fine grained disseminated pyrite within marble with local fractures up to .5cm with pyrite-chalcopyrite-moly and lesser bornite. Moly-magnetite-chalcopyrite also form interstial clots and blebs locally in skarnified bands. | 32.75' | 34.75' | 2' | W796679 | W796679 | 0.2 | 1.21 | 22 | <10 | 50 | <0.5 | <2 | 9.6 | <0.5 | 7 | 7 | 75 | 1.59 | <10 | <1 | 0.06 | 10 | 0.12 | 150 | 8 | 0.06 | 8 | 870 | 15 | 1.37 | <2 | 1 | 251 | <20 | 0.08 | <10 | <10 | 14 | <10 | 61 | <0.005
[8 empty] | 34.75' | 36.25' | 1.5' | W796680 | W796680 | <0.2 | 1.24 | 22 | <10 | 70 | <0.5 | <2 | 1.84 | <0.5 | 9 | 18 | 70 | 2.51 | <10 | <1 | 0.27 | 10 | 0.98 | 96 | 10 | 0.12 | 13 | 1070 | 7 | 1.83 | <2 | 1 | 157 | <20 | 0.13 | <10 | <10 | 25 | <10 | 67 | <0.005
[8 empty] | 123.5' | 125' | 1.5' | W796681 | W796681 | 1 | 0.41 | 221 | <10 | 40 | <0.5 | 2 | >25.0 | 1.1 | 4 | 8 | 614 | 2.58 | <10 | <1 | 0.05 | <10 | 0.78 | 114 | 4 | 0.03 | 14 | 530 | 6 | 1.81 | <2 | <1 | 884 | <20 | 0.06 | <10 | <10 | 18 | <10 | 109 | 0.005
[8 empty] | 140' | 142' | 2' | W796682 | W796682 | 0.4 | 1.84 | 8 | <10 | 10 | <0.5 | 2 | 5.78 | <0.5 | 2 | 16 | 445 | 0.59 | <10 | <1 | 0.01 | 10 | 0.33 | 275 | 150 | 0.02 | 3 | 990 | 9 | 0.18 | <2 | 1 | 117 | <20 | 0.07 | <10 | <10 | 17 | <10 | 66 | <0.005
174.75 | 196 | fine-grained actinolite-wollastonite-garnet-calcite and locally thulite calc-silicate skarn. |  |  | local fractures cross cut core on variable orientations often with clay-chlorite and epidote in or along fracture surfaces. |  | % fine grained disseminated pyrite lesser moly-magnetite-chalcopyrite also form interstial clots and blebs. | 182.75' | 185' | 2.25' | W796683 | W796683 | 0.4 | 2.15 | 8 | <10 | 60 | 0.5 | <2 | 6.31 | <0.5 | 2 | 21 | 340 | 0.79 | <10 | <1 | 0.04 | 10 | 0.27 | 294 | 19 | 0.03 | 4 | 860 | 24 | 0.18 | 2 | 1 | 217 | <20 | 0.08 | <10 | <10 | 17 | <10 | 48 | <0.005
196 | 205.5 | coarse garnet skarn with wollastonite-calcite. |  |  | calcite veinlets with minor clay
205.5 | 213.5 | fine grained green intermediate dyke |  |  | calcite veinlets and chloritic fractures
213.5 | 217 | white-grey fine to medium grained marble |  |  | Minor graphite along fracture surfaces |  | 1% fine grained disseminated pyrite within marble
217 | 223 | Coarse euhedral red-brown garnet dominated minor wollastonite |  |  | calcite-clay-hematite veinlets and fractures. |  | start of interval coarse up to .5cm interstial clots of moly and in fractures
[8 empty] | 217' | 219' | 2' | W796684 | W796684 | 2.3 | 1.16 | 15 | <10 | <10 | <0.5 | 9 | 15.5 | <0.5 | 9 | 11 | 1905 | 12.1 | 10 | <1 | <0.01 | 10 | 0.04 | 1730 | 2440 | 0.01 | 2 | 190 | 15 | 0.23 | <2 | <1 | 20 | <20 | 0.02 | <10 | 10 | 107 | 1450 | 4 | 0.152
223 | 231 | fine-grained actinolite-wollastonite-garnet-calcite and locally thulite calc-silicate skarn. |  |  | local fractures cross cut core on variable orientations often with clay-chlorite and epidote in or along fracture surfaces.
231 | 238.5 | ~25 to CA contact with fine to medium grained porphyritic intermediate dyke with hornblende phenocrysts. |  |  | Chlorite-hematite-calcite along contact. 4 inch feldspathic inclusion with minor epidote and garnet cut dyke subparallel to CA at 235ft.
238.5 | 272.5 | variable bands of grey-green fine grained chlorite-garnet-wollastonite-actinolite and coarse euhedral garnet-wollastonite-calcite-thulite |  |  | calcite-chlorite-clay locally along fracture surfaces. |  | up to 25% disseminated fine grained pyrite forming euhedral cubes and concentrating in up to 1cm clots in fractures with lesser chalcopyrite. In coarse garnet-wollastonite-calcite-thulite sections see disseminated fine grained interstial moly (261.5ft) | 243.5' | 245' | 1.5' | W796685 | W796685 | 0.5 | 2.08 | 14 | <10 | 20 | <0.5 | <2 | 1.28 | <0.5 | 26 | 51 | 2100 | 6.36 | 10 | <1 | 0.05 | 10 | 1.57 | 294 | 11 | 0.07 | 16 | 1200 | <2 | 3.09 | <2 | 3 | 89 | <20 | 0.28 | <10 | <10 | 139 | 10 | 56 | 0.01
[8 empty] | 245' | 247' | 2' | W796686 | W796686 | 0.6 | 1.84 | 14 | <10 | 20 | <0.5 | <2 | 1.46 | <0.5 | 16 | 37 | 2190 | 4.82 | 10 | <1 | 0.04 | 10 | 1.35 | 334 | 54 | 0.05 | 15 | 1030 | 2 | 2.23 | <2 | 2 | 113 | <20 | 0.22 | <10 | <10 | 98 | 10 | 52 | 0.008
[8 empty] | 260.5' | 262.5' | 2' | W796687 | W796687 | 0.2 | 1.77 | 5 | <10 | 10 | <0.5 | <2 | 7.33 | <0.5 | 2 | 8 | 488 | 1.6 | <10 | <1 | 0.01 | 10 | 0.3 | 713 | 188 | 0.03 | 2 | 690 | 4 | 0.08 | <2 | 1 | 97 | <20 | 0.07 | <10 | <10 | 31 | 40 | 26 | 0.007
[8 empty] | 265' | 267' | 2' | W796688 | W796688 | <0.2 | 0.73 | 2 | <10 | <10 | <0.5 | <2 | 12.7 | <0.5 | <1 | 7 | 17 | 1.04 | <10 | <1 | 0.01 | <10 | 0.03 | 725 | 5 | 0.01 | <1 | 90 | <2 | 0.01 | <2 | <1 | 49 | <20 | 0.02 | <10 | <10 | 10 | 10 | 2 | <0.005
[8 empty] | 267' | 268.5' | 1.5' | W796689 | W796689 | <0.2 | 1.44 | 8 | <10 | 10 | <0.5 | <2 | 8 | <0.5 | <1 | 11 | 21 | 1.59 | <10 | <1 | 0.01 | 10 | 0.06 | 635 | 64 | 0.01 | <1 | 710 | <2 | 0.01 | <2 | 2 | 56 | <20 | 0.07 | <10 | 10 | 22 | 20 | 4 | <0.005
272.5 | 291 | medium grained dark green porphyritic intermediate dyke with plag and hornblende phenocrysts. |  |  | calcite-chlorite-clay locally along fracture surfaces.
291 | 300.25 | coarse grained porphyritic hornblende quartz diorite |  |  | pervasive chloritized hornblende grains |  |  | 295' | 296.5' | 1.5' | W796690 | W796690 | 0.4 | 1.42 | 2 | <10 | 50 | <0.5 | <2 | 2.14 | <0.5 | 9 | 17 | 1040 | 1.76 | <10 | <1 | 0.04 | 10 | 0.18 | 215 | 30 | 0.16 | 8 | 670 | <2 | 1.36 | <2 | 1 | 481 | <20 | 0.09 | <10 | <10 | 26 | <10 | 17 | 0.005
[8 empty] | 297' | 298.5' | 1.5' | W796691 | W796691 | <0.2 | 0.8 | 3 | <10 | 40 | <0.5 | <2 | 1.29 | <0.5 | 4 | 6 | 368 | 1.02 | <10 | <1 | 0.07 | 10 | 0.38 | 133 | 24 | 0.13 | 3 | 500 | <2 | 0.73 | <2 | 1 | 121 | <20 | 0.07 | <10 | <10 | 17 | <10 | 15 | <0.005
[8 empty] | 298.5' | 300' | 1.5' | W796692 | W796692 | 0.4 | 0.97 | 6 | <10 | 30 | <0.5 | <2 | 1.64 | <0.5 | 7 | 8 | 952 | 1.43 | <10 | <1 | 0.06 | 10 | 0.58 | 219 | 16 | 0.13 | 3 | 650 | 2 | 0.79 | <2 | 1 | 93 | <20 | 0.13 | <10 | <10 | 34 | <10 | 42 | 0.008
300.25 | 305 | fine-grained actinolite-wollastonite-garnet-calcite and locally thulite calc-silicate skarn. |  |  | local fractures cross cut core on variable orientations often with clay-chlorite and epidote in or along fracture surfaces.
305 | 312.5 | coarse grained porphyritic hornblende quartz diorite with minor inclusion of garnet-wollastonite. |  |  | pervasive chloritized hornblende grains
312.5 | 337.5 | variable bands of grey-green fine grained chlorite-garnet-wollastonite-actinolite and coarse euhedral garnet-diopside-wollastonite-calcite-thulite |  |  | calcite-chlorite-clay locally along fracture surfaces. Locally epidote forms pervasive alteration or in veins. |  | up to 25% disseminated fine grained pyrite forming euhedral cubes and concentrating in up to 1cm clots in fractures with lesser chalcopyrite. In coarse garnet-diopside-wollastonite-calcite-thulite sections see disseminated coarse interstial moly-chalcopyrite (315-316, 329.5-331, 335.5-336.5ft) and concentrating in fractures. | 313.75' | 315.75' | 2' | W796693 | W796693 | 3.5 | 1.53 | 8 | <10 | 20 | <0.5 | 28 | 6.8 | <0.5 | 7 | 17 | 4270 | 5.92 | 10 | <1 | 0.07 | 10 | 0.67 | 760 | 561 | 0.07 | 6 | 810 | 3 | 0.96 | <2 | 1 | 66 | <20 | 0.15 | <10 | 10 | 45 | 60 | 20 | 0.057
[8 empty] | 315.75' | 317.75' | 2' | W796694 | W796694 | 1.8 | 1.33 | 22 | <10 | <10 | <0.5 | 19 | 12.2 | <0.5 | 2 | 4 | 2010 | 8.1 | 10 | <1 | <0.01 | 10 | 0.04 | 1075 | 834 | 0.01 | <1 | 450 | 2 | 0.26 | <2 | <1 | 18 | <20 | 0.03 | <10 | 10 | 15 | 280 | 3 | 0.024
[8 empty] | Blank Material |  |  | W796695 | W796695 | 0.2 | 0.02 | <2 | <10 | 20 | <0.5 | 3 | >25.0 | <0.5 | <1 | <1 | 9 | 0.07 | <10 | 1 | <0.01 | <10 | 0.7 | 102 | 1 | <0.01 | <1 | 60 | <2 | 0.01 | 3 | <1 | 88 | <20 | <0.01 | <10 | <10 | <1 | <10 | 4 | <0.005
[8 empty] | 317.75' | 320' | 2.25' | W796696 | W796696 | 0.4 | 1.26 | 8 | <10 | 10 | <0.5 | <2 | 6.15 | <0.5 | 3 | 4 | 419 | 0.95 | <10 | 1 | 0.05 | 10 | 0.13 | 439 | 20 | 0.01 | 2 | 660 | 2 | 0.36 | 2 | 1 | 57 | <20 | 0.06 | <10 | <10 | 14 | 10 | 49 | 0.013
[8 empty] | 322.25' | 324.25' | 2' | W796697 | W796697 | 0.3 | 1.59 | 7 | <10 | 20 | <0.5 | <2 | 4.87 | 0.6 | 7 | 4 | 325 | 1.65 | <10 | 1 | 0.05 | <10 | 0.1 | 263 | 35 | <0.01 | 6 | 580 | 7 | 1.38 | <2 | 1 | 101 | <20 | 0.05 | <10 | <10 | 15 | <10 | 100 | <0.005
[8 empty] | 324.25' | 326.25' | 2' | W796698 | W796698 | 0.3 | 1.85 | 10 | <10 | 30 | <0.5 | <2 | 4.64 | 0.5 | 7 | 5 | 232 | 1.78 | <10 | 1 | 0.07 | <10 | 0.19 | 247 | 20 | 0.04 | 5 | 680 | 6 | 1.36 | 2 | 1 | 117 | <20 | 0.06 | <10 | <10 | 15 | <10 | 90 | 0.005
[8 empty] | 326.25' | 328.5' | 2.25' | W796699 | W796699 | 0.2 | 0.89 | 13 | <10 | 20 | <0.5 | <2 | 0.92 | <0.5 | 9 | 6 | 420 | 1.51 | <10 | <1 | 0.09 | 10 | 0.54 | 168 | 5 | 0.09 | 4 | 760 | 8 | 1.07 | 2 | 1 | 71 | <20 | 0.09 | <10 | <10 | 26 | <10 | 74 | 0.007
[8 empty] | 328.5' | 330.5' | 2' | W796700 | W796700 | 1.1 | 1.45 | 5 | <10 | <10 | <0.5 | 4 | 12.7 | 0.8 | 5 | 8 | 1650 | 9.36 | 10 | <1 | 0.01 | <10 | 0.18 | 1625 | 8050 | 0.01 | 2 | 280 | 4 | 0.81 | <2 | 1 | 33 | <20 | 0.04 | <10 | <10 | 23 | 10 | 12 | <0.005
[8 empty] | 330.5' | 331.5' | 1' | W796701 | W796701 | 2.1 | 1.39 | 3 | <10 | <10 | <0.5 | 14 | 9.6 | 0.5 | 4 | 5 | 5290 | 5.98 | 10 | 1 | <0.01 | <10 | 0.17 | 1430 | 2470 | 0.01 | 3 | 310 | 5 | 0.72 | <2 | 2 | 42 | <20 | 0.06 | <10 | <10 | 28 | 10 | 12 | 0.005
[8 empty] | 331.5' | 333.5' | 2' | W796702 | W796702 | 1.3 | 1.62 | 4 | <10 | 40 | <0.5 | 3 | 2.35 | 0.6 | 13 | 9 | 2840 | 1.83 | <10 | 1 | 0.09 | 10 | 1.1 | 378 | 113 | 0.08 | 13 | 1120 | 2 | 0.88 | <2 | 1 | 227 | <20 | 0.11 | <10 | <10 | 40 | <10 | 94 | 0.014
[8 empty] | 333.5' | 335.25' | 1.75' | W796703 | W796703 | 2.1 | 1.04 | 4 | <10 | 50 | <0.5 | <2 | 1.03 | 1.1 | 18 | 8 | 5050 | 1.83 | <10 | 1 | 0.07 | 10 | 0.99 | 200 | 186 | 0.06 | 19 | 1320 | 3 | 1.2 | <2 | 1 | 70 | <20 | 0.11 | <10 | <10 | 32 | <10 | 117 | 0.018
[8 empty] | 335.25' | 336.75' | 1.5' | W796704 | W796704 | 0.3 | 1.19 | 4 | <10 | 10 | <0.5 | <2 | 7.5 | 0.5 | 7 | 6 | 587 | 5.3 | 10 | 1 | 0.04 | <10 | 0.29 | 1235 | 5570 | 0.04 | 3 | 400 | 3 | 0.57 | <2 | 1 | 55 | <20 | 0.07 | <10 | <10 | 26 | <10 | 21 | <0.005
337.5 | 343.5 | medium grained dark green porphyritic intermediate dyke with plag and hornblende phenocrysts. |  |  | calcite-chlorite-clay locally along fracture surfaces
343.5 | 344 | garnet-chlorite-wollastonite calc-silicate skarn |  |  |  |  | coarse interstial globules of moly and concentrating in fractures forming large clots | 343.75' | 346' | 2.25' | W796705 | W796705 | 0.7 | 1.57 | 4 | <10 | 20 | <0.5 | <2 | 5.84 | <0.5 | 9 | 8 | 1950 | 3.35 | 10 | 1 | 0.03 | 10 | 0.16 | 842 | 444 | 0.05 | 6 | 500 | 4 | 0.47 | <2 | 1 | 272 | 20 | 0.06 | <10 | <10 | 20 | 10 | 26 | 0.01 | 1781.1818
344 | 355 | white-grey fine to medium grained quartz diorite with minor hornblende. |  |  | chloritization of hornblende grains | [43 empty] | 0.91818
355 | 365.5 | Abrupt contact into coarse garnet-wollastonite with lesser diopside and local epidote calc-silicate skarn. |  |  |  |  | 359-365.5 coarse chalcopyrite forms large interstial globules and finer grained interstial disseminations with lesser bornite and moly and in anatomizing fractures. | 358.75' | 360.75' | 2' | W796706 | W796706 | 1.9 | 2.01 | 16 | <10 | <10 | <0.5 | 2 | 11.9 | 0.8 | 17 | 16 | 4460 | 7.79 | 10 | <1 | <0.01 | <10 | 0.07 | 1800 | 60 | <0.01 | 4 | 470 | 3 | 0.64 | <2 | 2 | 5 | <20 | 0.06 | <10 | 10 | 32 | 10 | 14 | 0.02 | #DIV/0!
[8 empty] | 360.75' | 363' | 2.25' | W796707 | W796707 | 0.7 | 2.25 | 5 | <10 | <10 | <0.5 | 2 | 10.1 | 0.7 | 7 | 10 | 1720 | 5.11 | 10 | 2 | <0.01 | <10 | 0.11 | 1635 | 15 | <0.01 | 3 | 360 | 2 | 0.23 | 3 | 3 | 15 | <20 | 0.07 | <10 | <10 | 52 | 10 | 23 | 0.015
[8 empty] | 363' | 365' | 2' | W796708 | W796708 | 1.5 | 1.74 | 6 | <10 | <10 | <0.5 | <2 | 7.2 | 0.6 | 11 | 20 | 4140 | 3.65 | 10 | 1 | <0.01 | <10 | 0.2 | 1230 | 45 | <0.01 | 5 | 870 | 2 | 0.51 | <2 | 4 | 14 | <20 | 0.06 | <10 | <10 | 36 | <10 | 28 | 0.021
365.5 | 386.5 | white-grey fine to medium grained quartz diorite with varying 15-25% hornblende |  |  | pervasive chloritized hornblende grains, clay and chlorite form along fracture surfaces, minor epidote in more fractured sections. |  | pyrite forms interstial disseminations in chloritized hornblende grains increasing with increasing chloritization and as 1cm wide pyrite filled fractures. To a lesser degree minor moly and chalcopyrite form in minute fractures. | 365' | 367' | 2' | W796709 | W796709 | 0.2 | 1.07 | 4 | <10 | 20 | <0.5 | <2 | 3.47 | <0.5 | 8 | 17 | 322 | 1.05 | <10 | 1 | 0.04 | 20 | 0.78 | 736 | 238 | 0.05 | 14 | 1230 | 4 | 0.11 | 2 | 2 | 72 | <20 | 0.1 | <10 | <10 | 20 | <10 | 47 | 0.005
[8 empty] | 371.75' | 373.25' | 1.5' | W796710 | W796710 | 0.3 | 0.95 | 2 | <10 | 30 | <0.5 | <2 | 1.57 | <0.5 | 18 | 27 | 401 | 2.22 | <10 | 1 | 0.04 | 10 | 0.73 | 250 | 10 | 0.05 | 30 | 1360 | 3 | 1.38 | 3 | 1 | 139 | <20 | 0.12 | <10 | <10 | 40 | <10 | 25 | 0.008
[8 empty] | 375' | 377.25' | 2.25' | W796711 | W796711 | 0.2 | 0.77 | 2 | <10 | 20 | <0.5 | <2 | 0.98 | <0.5 | 11 | 14 | 427 | 2.03 | <10 | <1 | 0.03 | 10 | 0.39 | 157 | 28 | 0.1 | 18 | 720 | 2 | 1.57 | <2 | 1 | 197 | 20 | 0.1 | <10 | <10 | 19 | <10 | 17 | <0.005
[8 empty] | 381.5' | 383.5' | 2' | W796712 | W796712 | 0.2 | 0.47 | <2 | <10 | 40 | <0.5 | <2 | 0.52 | <0.5 | 3 | 13 | 539 | 0.77 | <10 | 1 | 0.06 | 20 | 0.21 | 105 | 31 | 0.05 | 7 | 390 | 4 | 0.16 | 2 | <1 | 38 | 40 | 0.07 | <10 | 10 | 17 | <10 | 12 | <0.005
[8 empty] | 383.5' | 385.5' | 2' | W796713 | W796713 | 0.4 | 0.86 | 3 | <10 | 60 | <0.5 | <2 | 0.93 | <0.5 | 6 | 9 | 975 | 0.86 | <10 | 1 | 0.05 | 10 | 0.11 | 70 | 90 | 0.12 | 16 | 820 | 3 | 0.58 | 2 | 1 | 86 | 20 | 0.1 | <10 | <10 | 17 | <10 | 10 | 0.008
386.5 | 389 | garnet-chlorite-wollastonite calc-silicate skarn
389 | 395 | white-grey fine to medium grained quartz diorite with varying 15-25% hornblende |  |  | pervasive chloritized hornblende grains, clay and chlorite form along fracture surfaces, minor epidote in more fractured sections. |  | pyrite forms interstial disseminations in chloritized hornblende grains increasing with increasing chloritization and as 1cm wide pyrite filled fractures. Moly and chalcopyrite form in minute fractures at start of interval. | 389.25' | 390' | 0.75' | W796714 | W796714 | 0.5 | 1.07 | 5 | <10 | 30 | <0.5 | <2 | 1.13 | <0.5 | 7 | 19 | 1150 | 1.32 | <10 | 1 | 0.04 | 10 | 0.53 | 207 | 24 | 0.12 | 21 | 870 | 2 | 0.71 | <2 | 1 | 82 | <20 | 0.1 | <10 | <10 | 21 | <10 | 28 | 0.01
395 | 403 | medium grained dark green porphyritic intermediate dyke with plag and hornblende phenocrysts. |  |  | calcite-chlorite-clay locally along fracture surfaces
403 | 435.25 | white-grey fine to medium grained quartz diorite with varying 20-30% hornblende |  |  | More fracturing and calcite veining in first half of interval, causing pervasive chloritization and minor clay alteration. Minor serpentine with chlorite and clay along fractures. Local epidote. |  | pyrite forms interstial disseminations in chloritized hornblende grains increasing with increasing chloritization and as 1cm wide pyrite-chalcopyrite filled fractures. Moly and chalcopyrite form in minute fractures locally. | Blank Material |  |  | W796715 | W796715 | <0.2 | 0.02 | <2 | <10 | 20 | <0.5 | <2 | >25.0 | <0.5 | 1 | <1 | 10 | 0.08 | <10 | 1 | <0.01 | <10 | 0.57 | 100 | 1 | <0.01 | <1 | 80 | 2 | 0.02 | 2 | <1 | 92 | <20 | <0.01 | <10 | <10 | <1 | <10 | 2 | <0.005
[8 empty] | 414.25' | 416.25' | 2' | W796716 | W796716 | 0.4 | 1.14 | 2 | <10 | 60 | <0.5 | <2 | 2.01 | <0.5 | 7 | 24 | 1090 | 1.02 | <10 | 1 | 0.07 | 20 | 0.98 | 224 | 87 | 0.09 | 23 | 1110 | 6 | 0.35 | <2 | 4 | 92 | <20 | 0.13 | <10 | <10 | 45 | <10 | 21 | 0.007
[8 empty] | 416.25' | 418.25' | 2' | W796717 | W796717 | 0.9 | 1.37 | <2 | <10 | 70 | <0.5 | <2 | 2.19 | <0.5 | 7 | 28 | 2850 | 1.18 | <10 | 1 | 0.08 | 10 | 1.05 | 236 | 48 | 0.11 | 21 | 950 | 4 | 0.35 | 3 | 4 | 308 | <20 | 0.11 | <10 | <10 | 44 | <10 | 18 | 0.027
[8 empty] | 418.25' | 419.25' | 1' | W796718 | W796718 | 0.7 | 1.4 | <2 | <10 | 50 | <0.5 | <2 | 1.88 | <0.5 | 7 | 27 | 2420 | 1.35 | <10 | 1 | 0.08 | 10 | 1.05 | 280 | 30 | 0.11 | 22 | 930 | 5 | 0.26 | <2 | 3 | 327 | <20 | 0.14 | <10 | <10 | 46 | <10 | 21 | 0.025
[8 empty] | 425' | 427' | 2' | W796719 | W796719 | 0.6 | 1.45 | <2 | <10 | 50 | <0.5 | <2 | 1.51 | <0.5 | 6 | 25 | 1780 | 1.12 | <10 | 1 | 0.06 | 20 | 0.71 | 173 | 10 | 0.14 | 16 | 1050 | 5 | 0.19 | 2 | 2 | 321 | <20 | 0.16 | <10 | <10 | 43 | <10 | 19 | 0.015
[8 empty] | 427' | 429' | 2' | W796720 | W796720 | 0.3 | 0.91 | 2 | <10 | 40 | <0.5 | <2 | 0.92 | <0.5 | 4 | 16 | 752 | 0.89 | <10 | 1 | 0.07 | 20 | 0.45 | 143 | 7 | 0.13 | 10 | 1120 | 4 | 0.08 | <2 | 1 | 137 | <20 | 0.17 | <10 | <10 | 39 | <10 | 12 | 0.007
[8 empty] | 429' | 431' | 2' | W796721 | W796721 | 0.3 | 1.3 | 2 | <10 | 50 | <0.5 | <2 | 1.31 | <0.5 | 5 | 22 | 549 | 1.19 | <10 | 1 | 0.07 | 20 | 0.65 | 202 | 9 | 0.14 | 14 | 1080 | 2 | 0.06 | <2 | 2 | 249 | <20 | 0.17 | <10 | <10 | 43 | <10 | 18 | 0.007
[8 empty] | 431' | 433' | 2' | W796722 | W796722 | 0.3 | 1.02 | <2 | <10 | 60 | <0.5 | <2 | 1.01 | <0.5 | 6 | 22 | 567 | 1.2 | <10 | 1 | 0.1 | 10 | 0.54 | 185 | 51 | 0.14 | 14 | 1070 | 4 | 0.08 | <2 | 1 | 184 | <20 | 0.17 | <10 | <10 | 47 | <10 | 17 | 0.006
435.5 | 442 | plagioclase-orthoclase form pegmatic and porphyritic section with minor finer grained hornblende.
442 | 465.75 | white-grey fine to medium grained quartz diorite with varying 20-30% hornblende |  |  | 1cm wide white alteration halo with chlorite in local fractures and minor chloritization of hornblende grains. Minor serpentine with chlorite and clay along fractures. Local epidote. |  | Locally pyrite and lesser chalcopyrite-moly form in minute fractures. Pyrite forms minor disseminations in more chloritized sections. | 443' | 444.5' | 1.5' | W796723 | W796723 | <0.2 | 0.62 | 3 | <10 | 50 | <0.5 | <2 | 0.84 | <0.5 | 6 | 38 | 81 | 1.02 | <10 | <1 | 0.07 | 20 | 0.42 | 172 | 1 | 0.13 | 18 | 1170 | 4 | 0.17 | <2 | 2 | 57 | <20 | 0.17 | <10 | <10 | 35 | <10 | 16 | <0.005
[8 empty] | 444.5' | 445.75' | 1.25' | W796724 | W796724 | 0.2 | 1.01 | 3 | <10 | 80 | <0.5 | <2 | 1.24 | <0.5 | 9 | 9 | 506 | 0.88 | <10 | 1 | 0.05 | 10 | 0.19 | 85 | 18 | 0.16 | 18 | 1080 | 5 | 0.63 | <2 | 1 | 298 | <20 | 0.14 | <10 | <10 | 22 | <10 | 10 | <0.005
[8 empty] | 453.75' | 455.75' | 2' | W796725 | W796725 | <0.2 | 0.86 | 2 | <10 | 80 | <0.5 | <2 | 0.75 | <0.5 | 8 | 23 | 335 | 1.37 | <10 | <1 | 0.1 | 10 | 0.49 | 153 | 3 | 0.14 | 19 | 970 | 2 | 0.44 | <2 | 1 | 85 | <20 | 0.16 | <10 | <10 | 41 | <10 | 20 | <0.005
[8 empty] | 455.75' | 457.75' | 2' | W796726 | W796726 | 0.2 | 0.88 | <2 | <10 | 60 | <0.5 | <2 | 0.8 | <0.5 | 8 | 26 | 465 | 1.56 | <10 | 1 | 0.08 | 10 | 0.57 | 187 | 4 | 0.13 | 17 | 1030 | <2 | 0.19 | <2 | 1 | 56 | <20 | 0.18 | <10 | <10 | 50 | <10 | 23 | <0.005
[8 empty] | 457.75' | 459.75' | 2' | W796727 | W796727 | <0.2 | 0.9 | 2 | <10 | 60 | <0.5 | <2 | 0.94 | <0.5 | 7 | 25 | 353 | 1.49 | <10 | 1 | 0.09 | 10 | 0.61 | 204 | 8 | 0.12 | 17 | 1100 | 2 | 0.13 | <2 | 2 | 80 | <20 | 0.18 | <10 | <10 | 49 | <10 | 20 | <0.005
[8 empty] | 459.75' | 462' | 2.25' | W796728 | W796728 | 0.5 | 0.9 | <2 | <10 | 50 | <0.5 | <2 | 0.97 | <0.5 | 6 | 15 | 1380 | 1.04 | <10 | 1 | 0.08 | 10 | 0.32 | 106 | 37 | 0.14 | 17 | 1150 | 3 | 0.42 | 2 | 1 | 236 | <20 | 0.16 | <10 | <10 | 36 | <10 | 17 | 0.012
465.75 | 467 | fine grained dark green intermediate dyke.
467 | 608.5 | grey fine to medium grained quartz diorite with varying 25-35% hornblende. Local pegmatic veins with coarse orthoclase and plagioclase. |  |  | 1cm wide white alteration halo with chlorite in local fractures and minor chloritization of hornblende grains. Minor serpentine with chlorite and clay along fractures. Local epidote. Very sheared and clay altered rubble 471-472.5 ft. |  | Locally pyrite and lesser chalcopyrite-moly form in minute fractures most prominent (511-521ft, 581-585ft). Pyrite forms minor disseminations in more chloritized sections. | 475' | 476' | 1' | W796729 | W796729 | 0.4 | 1.34 | 2 | <10 | 120 | <0.5 | <2 | 1.29 | <0.5 | 9 | 35 | 1420 | 2.17 | <10 | 1 | 0.13 | 10 | 0.92 | 248 | 43 | 0.1 | 19 | 1110 | <2 | 0.15 | <2 | 3 | 377 | <20 | 0.18 | <10 | <10 | 70 | <10 | 21 | 0.018
[8 empty] | 491' | 493' | 2' | W796730 | W796730 | 0.3 | 1.4 | 2 | <10 | 100 | <0.5 | 2 | 2.16 | <0.5 | 10 | 19 | 612 | 1.69 | <10 | 1 | 0.08 | 10 | 0.71 | 214 | 11 | 0.1 | 21 | 980 | 4 | 0.92 | <2 | 3 | 197 | <20 | 0.11 | <10 | <10 | 42 | <10 | 17 | 0.006
[8 empty] | 493' | 495' | 2' | W796731 | W796731 | 0.6 | 1.13 | <2 | <10 | 100 | <0.5 | <2 | 1.53 | <0.5 | 7 | 26 | 1450 | 1.52 | <10 | 1 | 0.13 | 10 | 0.79 | 222 | 81 | 0.1 | 18 | 1070 | 4 | 0.43 | <2 | 3 | 229 | <20 | 0.14 | <10 | <10 | 50 | <10 | 21 | 0.022
[8 empty] | 511.75' | 513.75' | 2' | W796732 | W796732 | 0.8 | 1.41 | <2 | <10 | 70 | <0.5 | <2 | 1.97 | <0.5 | 10 | 28 | 2050 | 2.02 | <10 | <1 | 0.1 | 10 | 1.04 | 319 | 59 | 0.09 | 24 | 1040 | 5 | 0.37 | 2 | 4 | 242 | <20 | 0.14 | <10 | <10 | 63 | <10 | 27 | 0.025
[8 empty] | 513.75' | 515.75' | 2' | W796733 | W796733 | 1.5 | 1.61 | 2 | <10 | 60 | <0.5 | 2 | 2.88 | <0.5 | 23 | 28 | 3500 | 3.06 | 10 | 1 | 0.08 | 10 | 1.2 | 344 | 48 | 0.08 | 32 | 940 | 6 | 1.4 | <2 | 4 | 310 | <20 | 0.11 | <10 | <10 | 51 | <10 | 29 | 0.033
[8 empty] | 515.75' | 517.75' | 2' | W796734 | W796734 | 0.6 | 1.21 | 3 | <10 | 70 | <0.5 | <2 | 1.71 | <0.5 | 17 | 27 | 1310 | 2.05 | <10 | <1 | 0.06 | 10 | 0.85 | 259 | 1 | 0.08 | 25 | 1100 | 3 | 0.87 | <2 | 3 | 357 | <20 | 0.12 | <10 | <10 | 43 | <10 | 22 | 0.013
[8 empty] | Blank Material |  |  | W796735 | W796735 | <0.2 | 0.02 | <2 | <10 | 20 | <0.5 | 2 | >25.0 | <0.5 | <1 | <1 | 5 | 0.1 | <10 | <1 | <0.01 | <10 | 0.68 | 107 | <1 | <0.01 | <1 | 80 | <2 | 0.01 | <2 | <1 | 95 | <20 | <0.01 | <10 | <10 | <1 | <10 | 2 | <0.005
[8 empty] | 517.75' | 519.75' | 2' | W796736 | W796736 | 0.5 | 1.16 | <2 | <10 | 40 | <0.5 | <2 | 2.12 | <0.5 | 9 | 36 | 976 | 1.75 | <10 | <1 | 0.05 | 10 | 1.09 | 326 | 14 | 0.06 | 23 | 1050 | 4 | 0.41 | <2 | 4 | 117 | <20 | 0.11 | <10 | <10 | 51 | <10 | 24 | 0.02
[8 empty] | 519.75' | 521.75' | 2' | W796737 | W796737 | 0.3 | 0.45 | 2 | <10 | 50 | <0.5 | <2 | 1.09 | <0.5 | 8 | 9 | 585 | 0.96 | <10 | 1 | 0.04 | 10 | 0.14 | 70 | 5 | 0.08 | 20 | 1180 | 7 | 0.74 | 3 | 1 | 85 | <20 | 0.12 | <10 | <10 | 18 | <10 | 11 | 0.012
[8 empty] | 545' | 547.25' | 2.25' | W796738 | W796738 | 0.6 | 0.72 | 2 | <10 | 100 | <0.5 | 2 | 0.92 | <0.5 | 9 | 22 | 1680 | 1.32 | <10 | <1 | 0.06 | 10 | 0.48 | 150 | 41 | 0.06 | 20 | 1040 | 3 | 0.33 | <2 | 1 | 128 | <20 | 0.12 | <10 | <10 | 36 | <10 | 16 | 0.02
[8 empty] | 557' | 558.5' | 1.5' | W796739 | W796739 | 0.8 | 0.96 | 2 | <10 | 100 | <0.5 | 3 | 1.15 | <0.5 | 8 | 19 | 1940 | 1.82 | <10 | <1 | 0.11 | 10 | 0.71 | 226 | 12 | 0.08 | 18 | 1100 | 4 | 0.18 | 2 | 2 | 184 | <20 | 0.16 | <10 | <10 | 68 | <10 | 19 | 0.023
[8 empty] | 567.75' | 569.75' | 2' | W796740 | W796740 | 0.3 | 1.07 | <2 | <10 | 80 | <0.5 | <2 | 1.2 | <0.5 | 9 | 30 | 602 | 1.97 | <10 | <1 | 0.13 | 20 | 0.91 | 310 | 8 | 0.06 | 20 | 840 | 3 | 0.05 | <2 | 3 | 102 | 20 | 0.14 | <10 | <10 | 57 | <10 | 25 | 0.009
[8 empty] | 571.75' | 573.75' | 2' | W796741 | W796741 | 0.4 | 0.96 | <2 | <10 | 50 | <0.5 | <2 | 0.96 | <0.5 | 7 | 24 | 758 | 1.75 | <10 | <1 | 0.1 | 10 | 0.76 | 268 | 6 | 0.06 | 16 | 630 | 3 | 0.11 | <2 | 2 | 70 | 20 | 0.13 | <10 | <10 | 47 | <10 | 21 | 0.009
[8 empty] | 573.75' | 575' | 1.25' | W796742 | W796742 | 1.2 | 1.02 | <2 | <10 | 60 | <0.5 | 5 | 1.01 | <0.5 | 9 | 25 | 2720 | 1.72 | <10 | <1 | 0.06 | 10 | 0.77 | 224 | 11 | 0.06 | 18 | 760 | 3 | 0.36 | <2 | 2 | 126 | <20 | 0.12 | <10 | <10 | 49 | <10 | 18 | 0.034
[8 empty] | 581.5' | 583.5' | 2' | W796743 | W796743 | 0.4 | 1.09 | <2 | <10 | 40 | <0.5 | 2 | 1.43 | <0.5 | 9 | 38 | 755 | 2.06 | <10 | <1 | 0.09 | 10 | 0.91 | 304 | 10 | 0.07 | 19 | 1100 | 3 | 0.08 | <2 | 3 | 114 | <20 | 0.16 | <10 | <10 | 67 | <10 | 23 | 0.014
[8 empty] | 583.5' | 585' | 1.5' | W796744 | W796744 | 0.2 | 1.05 | <2 | <10 | 50 | <0.5 | <2 | 1.34 | <0.5 | 8 | 34 | 399 | 2.01 | <10 | <1 | 0.09 | 10 | 0.87 | 300 | 4 | 0.07 | 18 | 1050 | 2 | 0.04 | <2 | 3 | 186 | <20 | 0.14 | <10 | <10 | 60 | <10 | 21 | 0.005
[8 empty] | 588.5' | 590' | 1.5' | W796745 | W796745 | <0.2 | 0.93 | <2 | <10 | 80 | <0.5 | <2 | 1.04 | <0.5 | 8 | 34 | 94 | 2.1 | <10 | <1 | 0.17 | 10 | 0.79 | 284 | 4 | 0.08 | 17 | 1040 | <2 | 0.01 | <2 | 2 | 87 | <20 | 0.16 | <10 | <10 | 60 | <10 | 22 | <0.005
[8 empty] | 596.75' | 598' | 1.25' | W796746 | W796746 | <0.2 | 1.26 | <2 | <10 | 50 | <0.5 | <2 | 1.66 | <0.5 | 11 | 32 | 328 | 2.59 | <10 | <1 | 0.06 | 10 | 1.08 | 363 | 2 | 0.06 | 22 | 990 | 3 | 0.06 | <2 | 4 | 102 | <20 | 0.11 | <10 | <10 | 62 | <10 | 26 | <0.005
[8 empty] | 598' | 600' | 2' | W796747 | W796747 | 0.3 | 1.37 | 2 | <10 | 50 | <0.5 | <2 | 2.04 | <0.5 | 10 | 36 | 475 | 2.24 | 10 | 1 | 0.09 | 10 | 1.24 | 443 | 8 | 0.06 | 21 | 970 | 5 | 0.09 | 3 | 4 | 124 | <20 | 0.12 | <10 | <10 | 62 | <10 | 33 | <0.005
608.5 | 609.5 | dark green fine grained intermediate dyke
609.5 | 765 | grey fine to medium grained quartz diorite with varying 25-35% hornblende. Local pegmatic veins with coarse orthoclase and plagioclase. |  |  | 1cm wide white alteration halo with chlorite in local fractures and minor chloritization of hornblende grains. Minor serpentine with chlorite and clay along fractures. Local epidote fractures and interstial magnetite. |  | Pyrite forms minor disseminations in more chloritized sections.