## Sheet1
Site | East | North | Elev. (m) | Area | Collection Date | Slope | Vegetation | Pit Depth (cm) | Pit Soil Horizon Descriptions | Rock Fragments | C Horizon Sample Number | C Horizon Sample Depth (cm) | C Horizon Sample Description | B Horizon Sample Number | B Horizon Sample Depth (cm) | B Horizon Sample Description | Comment
DA2001 | 397366 | 6887318 | 1272 | Wind Zone area | 2017_08_19 | moderate to 340° | lichen, moss | 50 | 0-10 cm: Ah (vegetation mat) 10-11 cm: Ash. 11-50 cm: C. Scree. | Mainly very felsic, aphanitic, weakly sericitic, with weak to moderate foliation. Generally exhibit weak, medium orange-brown foliation/fracture/spotty FeOx alteration (limonitic). | DA2001C | 45-50 | Medium orange-brown. Very angular scree with essentially no silt or sand. Clasts up to 15 cm across. Clasts > 3 cm across excluded from sample. | na
DA2002 | 397311 | 6887322 | 1275 | Wind Zone area | 2017_08_19 | moderate to 050° | lichen, moss, stunted buck brush | 50 | 0-12 cm: Ah (organic). 12-50 cm: C horizon. Scree. Permafrost encountered at 50 cm. | Mainly very siliceous and aphanitic with nil to very weak foliation. Locally trace disseminated pyrite. Two rock fragments noted with abundant very fine grained disseminated sulphide. | DA2002C | 45-50 | Medium (orange) brown. Silt to very fine sand. 40-60% larger clasts, angular, up to 10 cm across. Clasts > 3 cm across excluded from sample. | na
DA2003 | 397272 | 6887347 | 1275 | Wind Zone area | 2017_08_19 | moderate to 055° | moss, stunted buck brush | 52 | 0-10 cm: Moss. 10-50 cm: Decaying moss (~peat). 50-52 cm: Ash. Light grey, silt to fine sand Permafrost encountered at 50 cm. |  | na |  |  | na
DA2004 | 397299 | 6887395 | 1267 | Wind Zone area | 2017_08_20 | moderate to 120° | buck brush, small shrubs, lichen | 70 | 0-8 cm: Organic (Ah). 8-20 cm: Ash. 20-30 cm: Upper B. Reddish brown. 30-42 cm: B. Medium brown. Silt to fine sand with <5% larger clasts. 42-70 cm: C. Scree. | Majority are biotite bearing, fine grained quartzose rocks with moderate to strong foliation (possibly Mississippian). A minority are siliceous, aphanitic rocks with little or no foliation, some of these contain quartz veining and light green sericite and a small minority display argillic alteration. | DA2004C | 65-70 | Medium (slightly orangey) brown, silt to fine sand matrix. 40-60% larger clasts, angular to subangular, up to 30x10x10 cm. Clast supported. Clasts > 2 cm across excluded from sample. | DA2004B | 20-25 | Upper B horizon, medium reddish brown, silt to fine sand with < 5% larger clasts. Up to 1% organics (fine roots). Clasts >1 cm across excluded from sample.
DA2005 | 397293 | 6887446 | 1277 | Wind Zone area | 2017_08_20 | moderate to 070° | buck brush, other small shrubs, lichen, minor moss | 70 | 0-10 cm: Ah. 10-20 cm: Ash. 20-70 cm: B/C. Medium brown, mainly very fine to fine sand with minor silt, 10-20% larger clasts to 20x10x5 cm, angular to subangular. | Mainly aphanitic and siliceous with weak foliation and no biotite, some with weak FeOx and MnO on fractures. A small percentage contain biotite. Probably Mississippian. A minority appear to be feldspar porphyry. | DA2005C | 65-70 | Medium brown, mainly very fine sand with minor silt. 10-20% larger clasts. <1% organics (fine roots). May actually be lower B horizon material. Clasts > 1 cm excluded from sample. | DA2005B | 20-25 | Medium brown, mainly very fine to fine sand with minor silt and larger clasts (> 2 mm). <1% organics (fine roots). Clasts >1 cm across excluded from sample.
DA2006 | 397266 | 6887493 | 1269 | Wind Zone area | 2017_08_20 | moderate to 070° | buck brush, other low shrubs, moss, lichen | 70 | 0-22 cm: Ah 22-35 cm: Ash. Light grey to greyish white, very fine to fine grained sand, mainly white feldspar with subordinate clear quartz and a mafic mineral (possibly hornblende), no coarse clasts present 35-70: C. Permafrost at 70 cm. |  | DA2006C | 65-70 | 20-30% very fine to medium sand. 70-80% rock fragments up to 20x10x8 cm but most smaller than 5 cm (i.e. clasts from >2 mm and <5 cm dominant). Clast supported. Appears to be slightly modified scree. Entire profile below ash layer assigned to C horizon (i.e. no B horizon). Sample hand screened but some larger clasts included in sample (~60% sand and 40% larger clasts in sample). | na | na | na
DA2007 | 397268 | 6887553 | 1286 | Wind Zone area | 2017_08_20 | moderate to 160° | buck brush, other shrubs (willows?), cranberries, lichen, scattered spruce on hillside | 75 | 0-5 cm: Ah 5-15 cm: Ash. 15-40 cm: B. Medium reddish brown silt to fine sand with 5-10% larger clasts. Roots present. No colour variation throughout B horizon. 40-75 cm: C. Weakly orange brown, silt to fine sand (mainly). 5 to 10% larger clasts (gravel +), angular to subangular and mainly <15 cm across (one boulder 30x20x20 cm). | Quartzose, weakly foliated (Mississippian ?). | DA2007C | 70-75 | Medium (faintly orangey) brown, silt to fine sand. 5 to 10% larger clasts, angular to subangular and mainly <15 cm across. One boulder 30x20x20 cm. Sample excludes material >1 cm across. | DA2007B | 15-20 | Medium reddish brown silt to fine sand with 5-10% larger clasts (material > 1 cm excluded form sample), abundant roots (most very fine but some up to 5 mm diameter). Clasts >1 cm across excluded from sample. | Base of reddish-brown soil corresponds closely to lower limit of very fine and larger roots. Interpret all reddish brown interval to be B horizon with no prominently oxidized (enriched) upper B horizon.
DA2008 | 397462 | 6887299 | 1253 | Wind Zone area | 2017_08_21 | moderate to 015° | stunted buck brush, Labrador tea, lichen, moss | 70 | 0-9.5 cm: Ah. 9.5-10 cm: Ash (locally absent). 10-41 cm: B. Medium reddish brown (base placed at lower limit of significant root abundance). 41-70 cm: C. Permafrost at 70 cm. | Most larger clasts are quartzose of which some contain biotite, possibly Mississippian. | DA2008C | 65-70 | Medium brown to medium orange brown. Matrix supported. Matrix consists of silt to medium grained sand. 20 to 40% larger clasts up to 20x12x10 cm (most < 5 cm), angular to subangular. Clasts >1 cm across excluded from sample. | DA2008B | 10 to 15 | Weakly reddish brown, <1% organics (fine roots), silt to medium grained sand with 20-40% larger clasts commonly up to 5 cm across. Clasts >1 cm across excluded from sample. | Between depths of 35 and 41 cm irregular, discontinuous, dark grey, silt-rich layers up to 3 cm thick occur.
DA2009 | 397563 | 6887264 | 1250 | Wind Zone area | 2017_08_21 | moderate to 020° | stunted buck brush, Labrador tea, lichen, moss, few "willows" | 75 | 0-15 cm: Ah. 15-30 cm: Ash. Light greyish brown, very fine to fine sand (no silt), "salt and pepper" colour with "salt" >> "pepper". 30-45 cm: B. Base placed at base of the common occurrence of roots. 45-70: C. | Mainly quartzose Mississippian? | DA2009C | 70-75 | Medium orange brown, matrix supported. Matrix is silt to very fine grained sand. 15-30% larger clasts, angular to subangular, up to 10x5x5 cm (most < 3 cm across). Clasts >1 cm across excluded from sample. | DA2009B | 30-35 | Medium orange brown, silt to fine sand, similar to C horizon except contains up to 0.5% organics (fine roots). Clasts >1 cm across excluded from sample.
DA2010 | 397633 | 6887183 | 1245 | Wind Zone area | 2017_08_21 | gentle to 095° | buck brush (stunted), Labrador tea, lichen, moss, ("willows) | 70 | 0-3 cm: Ah. 3-8 cm: Ash. 8-30 cm: B. Similar to C but contains roots. 30-70: C. |  | DA2010C | 65-70 | Medium orange brown, silt to fine sand (matrix). 30-50% larger clasts up to 10x3x3 cm. Clasts >1 cm across excluded from sample. | DA2010B | 8 to 13 | medium orange brown, silt to fine sand (matrix). 20-40% larger clasts mainly <2 cm across Trace to 0.5% organics (fine roots). Clasts >1 cm across excluded from sample.
DA2011 | 397652 | 6887083 | 1247 | Wind Zone area | 2017_08_21 | gentle to 080° | buck brush, lichen, moss (cranberries) | 75 | 0-5 cm: Ah 5-15 cm: Ash. Very fine to fine sand. 15-35 cm: B. Base placed at base of the common occurrence of roots. 35-75 cm: C. |  | DA2011C | 70-75 | Medium orange brown, silt to very fine sand (~ 50% silt; unusually silt-rich), 10-30% larger clasts up to 10x5x5 cm (most < 3 cm across). Clasts >1 cm across excluded from sample. | DA2011B | 15-20 | Medium orange brown, mainly silt to very fine sand. 10-30% larger clasts (mainly < 3 cm). Trace to 0.5% organics (fine roots). Similar to C horizon except for roots. Clasts >1 cm across excluded from sample.
DA2012 | 397658 | 6886972 | 1245 | Wind Zone area | 2017_08_21 |  | buck brush, Labrador tea, lichen, moss, scattered spruce on hillside (nearest is 20 m away) | 70 | 0-25 cm: Ah (~ peat). 25-30 cm: B. 50-70 cm: C. |  | DA2012C | 65-70 | Medium orange-brown, silt to fine sand, 10-30% clasts, angular to subangular, up to 15x5x5 cm. Water saturated. Clasts >1 cm across excluded from sample. | DA2012B | 25-30 | Medium orange brown, mainly silt to fine sand. 10-30% larger clasts mainly < 3 cm across. Trace to 0.5% fine roots. Water saturated. B horizon similar to C horizon except for roots. Clasts >1 cm across excluded from sample..
DA2013 | 397269 | 6886773 | 1243 | Wind Zone area | 2017_08_24 | gentle to 215° | buck brush, (willows), Labrador tea, moss, lichen, scattered spruce (nearest is 3 m away) | 68 | 0-16 cm: Ah 16-25 cm: Ash. 25-45 cm: B. 45-68 cm: C. |  | DA2013C | 63-68 | Medium orange brown, matrix is silt to fine sand. 30-50% larger clasts, angular to subangular, up to 9x6x4 cm (most < 3 cm across). Water saturated. Clasts >1 cm across excluded from sample. | DA2013B |  | Same as DA2013C except only 15-30% larger clasts (mainly < 3 cm) and trace to 1% organics (fine roots). Clasts >1 cm across excluded from sample. | Proportion of larger clasts (gravel +) increases downwards.
DA2014 | 397261 | 6886657 | 1227 | Wind Zone area | 2017_08_24 | gentle to moderate to 225 | buck brush, (willows), lichen, moss, scattered spruce (nearest 3 m away) | 75 | 0-10 cm: Ah 10-15 cm: Ash. Silt to very fine sand with 5-15% mafic minerals. 15-18 cm: Discontinuous, dark brown-grey silty clay (appears to be devoid of larger clasts). 18-30 cm: B. 30-75: C. |  | DA2014C | 70-75 | Medium brown (weakly orangey), silt to medium sand matrix (only minor silt). 20-40% larger clasts, angular to subangular, up to 12x8x5 cm (most < 2 cm across). Water saturated. Clasts >1 cm across excluded from sample. | DA2014B |  | Medium (orangey) brown, silt of fine sand matrix. 15-30% larger clasts, angular to subangular, mainly < 2 cm across. Trace to 1% organics (fine roots). Clasts >1 cm across excluded from sample.
DA2015 | 397300 | 6886563 | 1219 | Wind Zone area | 2017_08_24 | gentle to 225° | buck brush, (willows), Labrador tea, lichen, moss, (cranberries), scattered spruce (nearest is 3 m away) | 75 | 0-3 cm: Ah. Dark brown to black (near base). 3-8 cm: Ash. 8-20 cm: Ae. Weakly developed, light to medium brown (not as dark or as orangey as below). 20-35: B. 35-75 cm: C. | Mainly biotite rich and foliated with very quartzose material less common. Mississippian (?). | DA2015C | 70-75 | Medium (orangey) brown, silt to fine sand. 30-40% larger clasts, angular to subanuular, up to 22x10x6 cm (most < 10 cm). Clasts >1 cm across excluded from sample. | DA2015B | 20-25 | Medium (orange) brown, silt to fine sand. 15-30% larger clasts, angular to subangular, most < 3 cm across. Up to 1% organics (fine roots). Clasts >1 cm across excluded from sample.
DA2016 | 397312 | 6886441 | 1205 | Wind Zone area | 2017_08_24 | gentle to 230° | buck brush, lichen, (cranberries), (Labrador tea), scattered spruce (nearest is 2 m away) | 75 | 0-7 cm: Ah. 7-17 cm: Ash. 17-19 cm: Dark grey silty clay (discontinuous). 19-35 cm: B. 35-75 cm: C. |  | DA2016C | 70-75 | Medium (orangey) brown, silt to fine sand. 30-40% larger clasts, angular to subangular, up to 25x10x8 cm (most < 10 cm across). Clasts >1 cm across excluded from sample. | DA2016B | 20-35 | Medium (orangey) brown, silt to fine sand. 15-30% larger clasts, mainly < 5 cm across. Up to 1% organics (fine roots). Clasts >1 cm across excluded from sample. | Abundance of larger clasts (gravel and larger) increases downward.
DA2017 | 397347 | 6886338 | 1200 | Wind Zone area | 2017_08_24 | gentle to 225° | buck brush, (willows), Labrador tea, lichen, moss, spruce moderately spaced (nearest is 4 m away) | 74 | 0-5 cm: Ah. 5-9 cm: Ash. Very fine to fine sand, 5-15% mafic mineral (possibly hornblende). 9-34 cm: B. 34-74 cm: C. | Mainly foliated, biotite-rich and quartzose. Mississippian (?). | DA2017C | 69-74 | Medium (orangey) brown, silt to fine sand. 20-40% larger clasts, angular to subangular, up to 20x8x4 cm (most < 10 cm). Clasts >1 cm across excluded from sample. Clasts >1 cm across excluded from sample. | DA2017B | 10 to 15 | Medium orangey brown, silt to fine sand. 15-30% larger clasts, most <3 cm across. Up to 1% organics (fine roots). Clasts >1 cm across excluded from sample. | Abundance of larger clasts (gravel and larger) increases downward.
DA2018 | 393350 | 6884092 | 1127 | Montgomery Creek area | 2017_08_26 | gentle to 150° | buck brush, lichen, (cranberries), open spruce forest (nearest is 8 m away) | 90 | 0-2 cm: Ah. 2-6 cm: Upper B. 6-12 cm: Ash. Very fine to fine sand, mainly white (feldspar > quartz), 5 to 15% black mineral (possibly hornblende). 12-16 cm: Upper B. 16-35 cm: B. Mainly silt to very fine sand, minor root component. 35-90 cm: C. |  | DA2018C | 85-90 | Medium brown, very fine to fine sand (essentially no silt). 1 to 3% larger clasts, subangular to angular, up to 9x5x3 cm (most < 5 cm). Clasts >1 cm across excluded from sample. | DA2018B | 12 to 16 | Upper B horizon, medium to dark reddish-brown, silt to very fine sand. 1 to 2% larger clasts, mainly < 3 cm across. About 1% organics (numerous fine roots). Clasts >1 cm across excluded from sample.
DA2019 | 393398 | 6884101 | 1125 | Montgomery Creek area | 2017_08_26 | gentle to 120° | buck brush, lichen, Labrador tea, (moss), open spruce forest (nearest is 3 m away) | 75 | 0-3 cm: Ah. 3-7 cm: Ash. 7-10 cm: Upper B. 10-30 cm: B. 30-75 cm: C. | Mainly foliated quartzose and bi-rich rocks (Mississippian ?) + some feldspar porphyritic granitoid (not foliated). | DA2019C | 70-75 | Medium (very weakly orangey) brown, very fine to medium sand. 30-50% larger clasts, angular to subangular, up to 15x10x5 cm (mainly < 10 cm across). Locally clast supported. Clasts >1 cm across excluded from sample. | DA2019B | 7 to 10 | Upper B horizon. Medium to dark (reddish) brown, silt to very fine sand. 10-30% larger clasts, angular to subangular, most < 10 cm across. About 1% organics (numerous fine roots). Clasts >1 cm across excluded from sample. | gradational from silt to very sand downward to very fine to medium sand.
DA2020 | 393447 | 6884102 | 1124 | Montgomery Creek area | 2017_08_26 | very gentle to 170° | buck brush, Labrador tea, lichen, moss, downslope from spruce forest (nearest is 4 m away) | 75 | 0-16 cm: Ah. Dark brown. 16-34 cm: Organic-rich, black silty clay (contains some large clasts - downslope creep ?). 35-50 cm: B. 50-75 cm: C. |  | DA2020C | 70-75 | Medium brown, silt to medium sand. 30-50% larger clasts, angular to subangular, up to 30x15x10 cm (most < 10 cm across). Clasts >1 cm across excluded from sample. | DA2020B | 35-40 | Medium (orangey) brown, silt to fine sand. 10-1=30% larger clasts, angular to subangular, most < 10 cm across. Clasts >1 cm across excluded from sample. | Open area near creek, just west of old disturbance by bulldozer (?).
DA2021 | 393351 | 6884203 | 1141 | Montgomery Creek area | 2017_08_26 | gentle to 170° | buck brush, lichen, (moss), open spruce forest (nearest is 4 m away) | 72 | 0-4 cm: Ah 4-30 cm: B. 30-72 cm: C. |  | DA2021C | 67-72 | Medium (orangey) brown, silt to fine sand. 5-15% larger clasts, subangular, up to 10x5x3 cm (most < 3 cm). Clasts >1 cm across excluded from sample. | DA2021B | 4 to 9 | Medium (orangey) brown, silt to fine sand. 5-15% larger clasts, subangular, most < 3 cm across. 0.5-1% organics (fine roots). Clasts >1 cm across excluded from sample. | Ash locally present (one side of pit) below Ah.
DA2022 | 393399 | 6884208 | 1137 | Montgomery Creek area | 2017_08_26 | gentle to 160° | (buck brush), Labrador tea, moss, lichen, open spruce forest (nearest is 3 m away) | 58 | 0-20 cm: Ah (dark brown to black). 20-23 cm: Ash. 23-35 cm: B. 35-58 cm: C. Permafrost at 58 cm. | Mainly foliated, quartzose rock (Mississippian ?) + lesser amounts of porphyritic granitioid. | DA2022C | 53-58 | Medium brown, silt to fine sand. 5-15% larger clasts, subangular, up to 12x8x5 cm (moss < 5 cm across). Clasts >1 cm across excluded from sample. | DA2022B | 23-28 | Medium brown, silt to fine sand. 5-15% larger clasts, subangular, mainly < 5 cm across. About 1% organics (fine roots). Clasts >1 cm across excluded from sample. | Locally Ah is mixed into B horizon material (avoided in sample).
DA2022.5 | 393464 | 6884214 | 1135 | Montgomery Creek area | 2017_08_26 | very gentle | (buck brush), (willow), Labrador tea, moss, lichen, open spruce forest (boggy) | 55 | 0-25 cm: Ah. 25-55 cm: Mineral soil (B +/- C horizon) mixed with organic material )(Ah) and ash. 55 cm: Hard layer (probably at or near permafrost). | na | na | na | na | na | na | na | No samples. No good sample sites apparent to east of this site.
DA2023 | 393349 | 6884305 | 1147 | Montgomery Creek area | 2017_08_27 | gentle to 150° | (buck brush), (willow), Labrador tea, lichen, grass, moss, scattered spruce (nearest is 4 m away) | 70 | 0-20 cm: Ah. Dark brown changing downward to black. 20-35 cm: Ash. White to very light grey, 90-95% light coloured minerals (white feldspar > quartz), 5-10% dark mineral (possibly hornblende), very fine to fine sand, no silt. 35-38 cm: Ah. Black, very decomposed organics. 38-50 cm: B. 50-70 cm: C. | Approximately equal mix of foliated bi-rich and quartzose rock (Mississippian ?) and feldspar porphyritic granitoid. | DA2023C | 65-70 | Medium brown, silt to fine sand. 40-60% larger clasts, angular to subangular, up to 12x7x4 cm (most < 5 cm across). Water saturated. Clasts >1 cm across excluded from sample. | DA2023B | 38-43 | Medium brown, silt to fine sand, 10-30% larger clasts, angular to subangular, mainly < 5 cm across. About 1% organics (fine roots). Clasts >1 cm across excluded from sample. | Stoniness increases downward.
DA2024 | 393409 | 6884305 | 1147 | Montgomery Creek area | 2017_08_27 | gentle to 180° | (buck brush), (willows), Labrador tea, lichen, (moss), (grass), "mini juniper" (blue berries, 3-6 cm tall), scattered spruce (nearest is 4 m away). | 75 | 0-8 cm: Ah. Dark brown changing downward to black. 8-26 cm: Ash. 26-35 cm: B. 35-75 cm: C. | Mainly foliated quartzose rock with some biotite-rich rock (Mississippian ?). | DA2024C | 70-75 | Medium (orangey) brown, silt to fine sand. 10-30% larger clasts, subangular to angular, most < 5 cm across. Water saturated. Clasts >1 cm across excluded from sample. | DA2024B | 26-31 | Medium (orangey) brown, silt to fine sand. 20-40% larger clasts, subangular to angular, up to 15x10x4 cm (most < 10 cm). Up to 1% organics (fine roots). Clasts >1 cm across excluded from sample. | Most larger clasts (gravel +)above 35 cm.
DA2025 | 393453 | 6884303 | 1148 | Montgomery Creek area | 2017_08_27 | gentle to 165° | buck brush, (willow), Labrador tea, lichen, moss, ("mini-juniper"), (grass), scattered spruce | 70 | 0-10 cm: Ah. Black. 10-13 cm: Ash. 13-30 cm: Mixed. Discontinuous layers of B, Ah (black), and minor ash. 30-40 cm: B. 40-70 cm: C. |  | DA2025C | 65-70 | Medium brown, silt to fine sand. 5-15% larger clasts, subangular to angular, up to 12x10x4 cm (most < 3 cm across). Water saturated. Clasts >1 cm across excluded from sample. | DA2025B | 30-35 | Medium brown, silt to fine sand. 5-15% larger clasts, subangular to angular, mainly < 3 cm across. About 1% organics (fine roots). Clasts >1 cm across excluded from sample.
DA2026 | 393499 | 6884302 | 1148 | Montgomery Creek area | 2017_08_27 | gentle to 165° | buck brush, (willows), Labrador tea, lichen, moss, mini-juniper, (grass), scattered spruce | 70 | 0-18 cm: Ah. Dark brown changing downward to black. 18-26 cm: Ash. 26-40 cm: B. 40-70 cm: C. |  | DA2026C | 65-70 | Medium brown, silt to fine sand. 2-5% larger clasts, subangular, up to 10x6x5 cm (most < 3 cm across). Water saturated. Clasts >1 cm across excluded from sample. | DA2026B |  | Medium brown, silt to fine sand. 3-5% larger clasts, subangular, mainly < 3 cm across. About 1% organics 9fine roots). Clasts >1 cm across excluded from sample. | Some mixing of Ah into B horizon (avoided in sample).
DA2027 | 396917 | 6885509 | 1242 | Wind Zone area | 2017_09_01 | gentle-moderate to 040° | buck brush, ((willow)), moss, lichen, open slope with very scattered spruce (nearest is ~15 m away) | 40 | 0-18 cm: Ah. Medium brown changing downward to dark brown. 18-24 cm: Ash. 24-30 cm: B. 30-40 cm C. Permafrost at 40 cm. | Mainly foliated, quartzose rock (Mississippian?). About 10% display clay alteration, moderate pervasive to spotty, light brown (limonitic) Fe-oxide and weak spotty Mn-oxide. | DA2027C | 35-40 | Medium brown. Scree with silt to fine sand matrix. 60-90% larger clasts, angular to subangular, up to 10x10x8 cm (most < 7 cm across). Clasts larger than 2 cm excluded from sample. | DA2027B | 24-29 | Medium brown, silt to fine sand. 20-50% larger clasts, angular to subangular. 1-2% organics (fine roots). Clasts >1 cm across excluded from sample.
DA2028 | 396815 | 6885536 | 1252 | Wind Zone area | 2017_09_01 | moderate to 015° | buck brush, ((willow)), lichen, moss | 50 | 0-24 cm: Ah. Medium brown changing downward to dark brown. 24-25 cm: Ah. Black. 25-26 cm: Ash (varies form 0 to 3 cm thick). 26-35 cm: B. 35-50 cm: C. Permafrost at 50 cm. | Foliated quartzose rocks, commonly biotite-rich (Mississippian?). | DA2028C | 45-50 | Medium brown, silt to very fine sand. 10-30% larger clasts, angular to subangular, up to 12x9x7 cm (most < 8 cm across). Clasts >1 cm across excluded from sample. | DA2028B | 26-31 | Medium brown, silt to very fine sand (quite silty = sandy silt). 5-15% larger clasts, angular to subangular, mainly < 5 cm across. 1-2% organics (fine roots). Clasts >1 cm across excluded from sample. | Stoniness increases downwards.
DA2029 | 396707 | 6885549 | 1248 | Wind Zone area | 2017_09_01 | moderate-steep to 005° | buck brush (willow), lichen, moss, open slope | 70 | 0-12 cm: Ah. 12-35 cm: B. 35-70 cm: C. | Well foliated, quartzose, mainly biotite-rich rock (Mississippian?). | DA2029C | 65-70 | Medium (orangey) brown. Silt to very fine sand matrix. 60-90% lager clasts, angular to subangular, up to 20x8x3 cm (most < 10 cm). Clasts tend to be platy. Clasts larger than 2 cm excluded form sample. | DA2029B | 2017-12-01 | Silt to very fine sand with muscovite common. 30-50% larger clasts, angular to subangular, mainly < 5 cm across. 1-2% organics (fine roots). Clasts >1 cm across excluded from sample. | About 5 m below break in slope with gentler slope above.
DA2030 | 396584 | 6885554 | 1267 | Wind Zone area | 2017_09_01 | moderate-steep to 350° | buck brush, (willow), lichen, moss | 60 | 0-10 cm: Ah. 10-12 cm: Ash. Locally absent. 12-30 cm: B. 30-60 cm: C. | Well foliated quartzose rock, mainly biotite-rich but some muscovite-rich (Mississippian?). | DA2030C | 55-60 | Scree. Medium brown, silt to fine sand matrix with muscovite "flakes" common. 60-90% larger clasts, angular to subangular, up to 15x10x3 cm (most < 10 cm across). Clasts larger that 2 cm excluded from sample. | DA2030B | 12 to 17 | Scree. Medium brown, silt to very fine sand matrix. 50-80% larger clasts, subangular to angular, mainly < 10 cm across. 1-2% organics (fine roots). Clasts >1 cm across excluded from sample.
DA2031 | 396509 | 6885636 | 1279 | Wind Zone area | 2017_09_01 | gentle-moderate to 040° | buck brush, (willow), Labrador tea, lichen, (moss) | 65 | 0-7 cm: Ah. 7-15 cm: Ash. 15-35 cm: B. 35-65 cm: C. | Foliated quartzose rock, some biotite-bearing, some muscovite-bearing (Mississippian?). | DA2031C | 60-65 | Scree. Medium (orangey) brown, silt to fine sand matrix. 40-80% larger clasts, angular to subangular, up to 10x6x4 cm (most < 5 cm). Clasts >1 cm across excluded from sample. | DA2031B |  | Medium (orangey) brown, silt to very fine sand (very silty = sandy silt). 2-10% larger clasts, angular to subangular, mainly < 5 cm across. 1-2% organics (fine roots). Clasts >1 cm across excluded from sample.
DA2032 | 393346 | 6884410 | 1164 | Montgomery Creek area | 2017_09_03 | gentle to 155° | (buck brush), ((willow)), lichen, mini-juniper, spruce forest (nearest is ~6 m away) | 85 | 0-5 cm: Ah. Medium to dark brown. 5-27 cm: Ash. Very fine to fine grained, anhedral, white overall, 1-5% quartz, 3-7% mafic minerals (mainly hornblende but may include some biotite), when smeared/powdered the feldspar breaks down to silt/clay (clay-altered). 27-28 cm: Ash. Orange-brown, pervasive Fe-oxide alteration. 28-33 cm: Black, organic-rich, sandy (very fine grained) silt. 50-75% organic material (possibly burned layer?). Varies form 2 to 6 cm thick. 33-48 cm: B. 48-85 cm: C. | Mainly foliated, quartzose rock (Mississippian?). ~5% weakly foliated feldspar porphyry with light pink, anhedral feldspar phenocrysts (somewhat augen-like) up to 1 cm across in medium green, aphanitic matrix (does not appear "fresh"). ~2% very fine to fine grained rock with strong, pervasive orange-brown (limonitic) Fe-oxide (cannot determine rock type). ~2% quartz gabbro/norite or amphibolite. | DA2032C | 80-85 | Medium (orangey) brown, silt to very fine sand. 20-60% larger clasts, subangular to angular, up to 20x8x7 cm (most < 10 cm). Clasts >1 cm across excluded from sample. | DA2032B | 33-38 | Medium (orangey) brown, silt to very fine sand. 5-15% larger clasts, angular to subangular, mainly < 10 cm across. 0.5-1% organics (fine roots). Clasts >1 cm across excluded from sample. | Stoniness increases downwards.
DA2033 | 393402 | 6884407 | 1160 | Montgomery Creek area | 2017_09_03 | gentle to 180° | (buck brush), (willow), (Labrador tea), lichen, mini-juniper, (cranberries) | 68 | 0-10 cm: Ah. Dark brown. 10-26 cm: Ash. 26-27 cm: B. Sandy silt (silt>sand). 27-36: B. Silt to very fine sand (sand>silt), stony. 36-68 cm: C. | Vast majority are foliated, quartzose rocks (Mississippian?). About 5% are feldspar-rich pegmatite containing light pink, subhedral to euhedral, feldspar up to 2 cm across. | DA2033C | 63-68 | Medium (orangey) brown, silt to very fine sand matrix. 55-90% larger clasts, angular to subangular, up to 15x8x6 cm (most < 10 cm across). Clasts >1 cm across excluded from sample. | DA2033B |  | Silt to very fine sand matrix (sand > silt). 40-60% clasts, angular to subangular. Approximately 1 cm thick sandy (very fine grained) silt unit lies just below ash (included in sample). 0.5 to 1% organics (fine roots). Clasts >1 cm across excluded from sample.
DA2034 | 393454 | 6884401 | 1155 | Montgomery Creek area | 2017_09_03 | gentle to 155° | (willow), (buck brush), (Labrador tea), moss, lichen, mini-juniper, spruce forest (nearest is 2 m away) | 65 | 0-20 cm: Ah. Dark brown changing downward to black. 20-28 cm: Ash. 28-45 cm: Mixed B horizon material (silt to very fine sand + larger clasts) and black Ah horizon material. 45-65: C. | Mainly foliated, quartzose rocks (Mississippian?), many with weak orangey-brown Fe-oxide alteration. | DA2034C | 60-65 | Medium brown, silt to very fine sand. 15-30% larger clasts, angular to subangular, Water saturated (very cold, near permafrost?). Clasts >1 cm across excluded from sample. | na | na | na | Ground is slightly spongy. Digging of pit stopped by water flooding and caving.
DA2035 | 393492 | 6884412 | 1158 | Montgomery Creek area | 2017_09_03 | gentle to 170° | (willow), (buck brush), moss, lichen (cranberries), (mini-juniper), spruce forest (nearest is 4 m away) | 70 | 0-9 cm: Ah. Dark brown changing downward to black. 9-27 cm: Ash. 27-50 cm: B. 50-70 cm: C. |  | DA2035C | 65-70 | Medium (orangey) brown, silt to very fine sand. 5-15% larger clasts, angular to subangular, up to 7x5x3 cm (most < 5 cm across). Water saturated (very cold, near permafrost?). Clasts >1 cm across excluded from sample. | DA2035B | 27-32 | Medium (orangey) brown, silt to very fine sand. 5-15% larger clasts, angular to subangular, mainly < 3 cm across. About 1% organics (fine roots). Clasts >1 cm across excluded from sample. | Bottom of pit floods, pit depth limited by flooding/caving.
DA2036 | 393554 | 6884423 | 1157 | Montgomery Creek area | 2017_09_03 | very gentle to 160° | (buck brush), (willow), (Labrador tea), moss, lichen, grass, open spruce forest (some stunted, some standing dead) | 70 | 0-15 cm: Ah. Brown changing downward to black. 15-40 cm: Mixed (chaotic) unit of ash, B horizon material (silt to fine sand with larger clasts), black organic (Ah) material, and some fine (small diameter) roots. 40-70 cm: Mixed (chaotic) unit of silt to fine sand with larger clasts and black organic (Ah) material. | Mainly foliated, quartzose rocks (Mississippian?). | DA2036C | 65-70 | Medium (orangey) brown, silt to fine sand. 5-15% larger clasts, angular to subangular, up to 10x8x4 cm (mainly < 5 cm across). Water saturated, very cold (near permafrost?). Organic material excluded from sample. Clasts >1 cm across excluded from sample. | na | na | na | Pit digging stopped by flooding/caving.
DA2037 | 393557 | 6884521 | 1170 | Montgomery Creek area | 2017_09_04 | gentle to 160° | (willow), Labrador tea, lichen, (moss), mini-juniper, open spruce forest (nearest is 3 m away) | 70 | 0-13 cm: Ah. Medium brown changing downward to black. 13-47 cm: Mainly organic (black Ah) with up to 25% silt to fine sand (probably includes both Ash and B horizon material). 47-70: C. | Nearly all quartz-feldspar porphyry (QFP) with minor quartz vein material. QFP: 3-5% clear to light grey, glassy, round quartz "eyes" up to 3 mm across (most about 2 mm across), 1-2% white feldspar pseudomorphs up to 2 mm across (clay altered). Groundmass is felsic, light grey. Not foliated. Weak to moderate spotty to disseminated limonitic Fe-oxide. | DA2037C | 65-70 | Medium (orangey) brown, silt to fine sand matrix. 50-90% larger clasts, angular to subangular, up to 16x8x3 cm (most < 10 cm across). Water saturated. Clasts >1 cm across excluded from sample. | na | na | na | Pit floods at bottom.
DA2038 | 393599 | 6884511 | 1170 | Montgomery Creek area | 2017_09_04 | gentle to 175° | willow, Labrador tea, mini-juniper, lichen, moss, (grass), open spruce forest (nearest is ~5 m away) |  | 0-11 cm: Ah. Medium brown changing downward to black. 11-14: Ash. 14-31 cm: B horizon material (silt to very coarse sand with larger clasts) with some lenses of Ah material in upper part (disturbed profile). 31-60: C. | ~30% quartzose, foliated rock (Mississippian?). 10-20% coarse feldspar porphyry with white, subhedral to euhedral feldspar phenocrysts up to 1 cm long in white, felsic/siliceous groundmass (not foliated). ~50% aphanitic to fine grained felsic rocks in which the feldspar is white, anhedral and partly to totally altered to clay, these clasts display weak to strong fracture-controlled to pervasive , orangey brown limonitic Fe-oxide. | DA2038C | 55-60 | Medium (orangey) brown, silt to very coarse sand matrix. 70-90% larger clasts, angular to subangular, up to 12x6x4 cm (most < 10 cm across). Water saturated. Clasts >1 cm across excluded from sample. | na | na | na | Pit floods at bottom.
DA2039 | 393646 | 6884516 | 1167 | Montgomery Creek area | 2017_09_04 | gentle to 160° | open spruce forest (nearest ~ 4 m away) | 75 | 0-16 cm: Ah. Medium brown changing downward to black. 16-20 cm: Ash. 20-30 cm: Black, organic-rich material with about 25% silt and sand and some roots. 30-75 cm: C. | Mainly foliated, quartzose rocks (Mississippian?). ~20% non-foliated, felsic, aphanitic to fine grained rocks with clay altered white feldspar pseudomorphs and weak fracture-controlled to spotty orangey brown limonitic Fe-oxide. Very minor component of vein quartz material. | DA2039C | 70-75 | Medium orangey brown, silt to medium sand matrix. 45-80% larger clasts, angular to subangular, up to 8x7x3 cm (most < 5 cm across). | na | na | na
DA2040 | 393714 | 6884510 | 1165 | Montgomery Creek area | 2017_09_04 | gentle to 180° | willow, Labrador tea, lichen, mini-juniper, moss, open spruce forest (nearest ~ 5 m away) | 90 | 0-13 cm: Ah. Medium brown changing downward to black. 13-17 cm: Ash. Varies form 2-6 cm thick. 17-80 cm: Mixed mineral soil and black organic (Ah) intervals (about 50% mineral soil and 50% organics). 80-90 cm: C. | Nearly all quartzose, foliated rocks (Mississippian?). About 5% coarse feldspar porphyry containing 25-50% white, subhedral to euhedral feldspar phenocrysts up to 1 cm across in a felsic groundmass, not foliated; weak pervasive, orangey-brown, limonitic Fe-oxide. | DA2040C | 85-90 | Medium (orangey) brown, silt to fine sand. 20-60% larger clasts, subangular to angular, up to 12x10x2 cm (most < 5 cm across). Water saturated. Clasts >1 cm across excluded from sample. | na | na | na | Bottom of pit floods.
DA2041 | 393503 | 6884493 | 1175 | Montgomery Creek area | 2017_09_06 | gentle to 140° | willow, moss, (lichen), mini-juniper, spruce forest (nearest ~6 m away) | 60 | 0-30 cm: Ah. Medium brown changing downward to black, includes a minor component of ash locally. 30-60 cm: Mixed (chaotic) mineral soil (~50%) and black, organic-rich (Ah) material (~50%). Permafrost at 60 cm. | Mixture of 5 lithologies: (i) Pegmatitic feldspar porphyry with 25-50% euhedral to subhedral, white feldspar phenocrysts up to 3 cm across in a felsic groundmass. (ii) Coarse grained, subequigranular biotite granodiorite. (iii) Foliated quartzose rock (Mississippian?). (iv) Non-foliated, medium greenish brown, aphanitic rock (andesite?). (v) "Rotten" orangey brown, aphanitic, non-foliated clasts exhibiting strong, pervasive, Fe-oxide alteration. | DA2041C | 50-60 | Medium (orangey) brown, silt to medium sand. 25-55% larger clasts, angular to subangular, up to 18x7x5 cm (most <10 cm across). Water saturated. Sample contains 1-3% black, organic-rich material (majority of organic material excluded from sample). Clasts >1 cm across excluded from sample. | na | na | na | Pit floods.
DA2042 | 393507 | 6884602 | 1191 | Montgomery Creek area | 2017_09_06 | gentle to 170° | buck brush, willow, moss, (lichen), mini-juniper, (grass), moderate density spruce forest (nearest ~ 8 m away) | 50 | 0-15 cm: Ah. Dark brown changing downward to black. 15-30 cm: Ash. 30-50 cm: Black organic-rich (Ah) material with minor (<5%) ash in irregular lenses. Permafrost at 50 cm. |  | na | na | na | na | na | na | No soil samples collected.
DA2043 | 393547 | 6884607 | 1189 | Montgomery Creek area | 2017_09_06 | gentle to 155° | willow, (buck brush), Labrador tea, lichen, moss, mini-juniper, spruce forest (moderate density, nearest is ~5 m away) | 85 | 0-15 cm: Ah. Medium brown changing downward to black. 15-29 cm: Ash. 29-32 cm: Black organic material (Ah). 32-65 cm: B. B/C boundary based on compositional change. 65-85 C. Permafrost at 85 cm. | Mainly quartzose foliated rocks with rare hematite alteration (Mississippian?). Minor amounts of pegmatitic feldspar porphyry. | DA2043C | 80-85 | Medium orangey brown, silt to medium sand. 20-50% larger clasts, angular to subangular, up to 10x4x3 cm (most < 5 cm across). Water saturated. Clasts >1 cm across excluded from sample. | DA2043B | 32-37 | Medium brown, silt to fine sand. 5-15% larger clasts, angular to subangular, trace to 0.5% organics (fine roots down to ~45 cm). Clasts >1 cm across excluded from sample. | Bottom of pit floods.
DA2044 | 393600 | 6884601 | 1189 | Montgomery Creek area | 2017_09_06 | gentle to 155° | moderate density spruce forest (nearest is ~ 4 m away) | 82 | 0-18 cm: Ah. Medium brown changing downward to black. 18-26 cm: Ash. 26-36 cm: Black organic material (Ah). 36-43 cm: B: Mineral soil, medium (orangey) brown, silt to fine sand with larger clasts. 1-2% organics (fine roots). 43-47 cm: Black organic material (Ah). Deepest interval containing roots. 47-82 cm: C. | Mainly quartzose, foliated rocks (Mississippian?). Some pegmatitic feldspar porphyry. Rare aphanitic to fine grained, felsic rock with feldspar altered to clay and moderate pervasive Fe-oxide alteration and weak spotty Mn-oxide alteration. | DA2044C | 77-82 | Medium (orangey) brown, silt to medium sand. 25-50% larger clasts, angular to subangular, up to 15x9x5 cm (most < 8 cm across). Clasts >1 cm across excluded from sample. | na | na | na
DA2045 | 393657 | 6884598 | 1183 | Montgomery Creek area | 2017_09_06 | gentle to 160° | willow, Labrador tea, mini-juniper, moss, moderate density spruce forest (nearest is ~6 m away). | 85 | 0-16 cm: Ah. Medium brown changing downward to black. 16-21 cm: Ash. 21-49 cm: Black organic material (Ah). 49-85 cm: C. | ~95% quartzose, foliated rock (Mississippian?). ~5% pegmatitic feldspar porphyry. | DA2045C | 80-85 | Medium (orangey) brown, silt to fine sand matrix. 40-80% larger clasts, angular to subangular, up to 12x9x5 cm (most < 8 cm across). Water saturated. Clasts >1 cm across excluded from sample. | na | na | na
DA2046 | 393710 | 6884613 | 1180 | Montgomery Creek area | 2017_09_06 | gentle to 165° | willow, Labrador tea, (mini-juniper), lichen, moss, spruce forest, moderate spacing (nearest ~ 4 m away) | 75 | 0-20 cm: Ah. Medium brown changing downward to black. 20-28 cm: Ash. 28-32 cm: Black organic material (Ah). 32-39 cm: B. Mineral soil. Abundant fine roots. 39-45 cm: Dark grey to black, organic-rich material (Ah) with ~25% mineral soil (B). 45-75 cm: C. Permafrost at 75 cm. | quartzose, foliated rocks (Mississippian?). | DA2046C | 70-75 | Medium orangey brown, silt to fine sand. 30-60% larger clasts, angular to subangular, up to 13x8x3 cm (most < 5 cm across). 0.5 to 1% organics (fine roots). Water saturated. Clasts >1 cm across excluded from sample. | DA2046B | 33-38 | Medium brown, silt to fine sand. 10-30% larger clasts, angular to subangular, mainly < 5 cm across. 1-3% organics (fine roots and minor amount of Ah material). Clasts >1 cm across excluded from sample. | Pit floods.
DA3001 | 397651 | 6890955 | 1343 | Lee Zone | 2017_08_28 | gentle to 130° | buck brush, lichen, (mini-juniper), (moss), (cranberries) | 60 | 0-5 cm: Ah. Black. 5-11 cm: Ash. Fine sand, 5-10% quartz, 5-10% mafic mineral (hornblende?), 80-90% white feldspar. 11-23 cm: B. 23-60 cm: C. Sharp upper contact. | Foliated, quartzose rock (Mississippian?). | DA3001C | 55-60 | Medium brown. 15-30% silt to very coarse sand. 70-85% larger clasts, angular to subangular, up to 20x15x8 cm (most < 15 cm across). Majority of material falls into 2 mm to 2 cm size fraction. Clasts >1 cm across excluded from sample. | DA3001B | 2016-11-01 | Medium-dark brown, silt to very fine sand (mainly silt). 1-5% larger clasts, mainly < 2 cm across. 1-2% organics (fine roots). Clasts >1 cm across excluded from sample.
DA3002 | 397673 | 6890947 | 1337 | Lee Zone | 2017_08_28 | gentle to 145° | buck brush, (willow), lichen, mini-juniper, (moss), (cranberries) | 50 | 0-2 cm: Ah. 2-5 cm: Ash. 5-17 cm: B. 17-50 cm: C. Sharp upper contact. | Foliated quartzose rock more abundant than foliated biotite-rich rock (Mississippian?). | DA3002C | 45-50 | Medium (orangey) brown. 5-10% silt to very coarse sand. 90-95% larger clasts, angular to subangular, up to 9x9x3 cm (most < 5 cm across). Clast supported. | DA3002B | 2018-10-05 | Medium to dark brown, silt to very fine sand. 1-5% larger clasts, angular to subangular, up to 8 cm across (most < 2 cm). 1-2% organics (fine roots). Clasts >1 cm across excluded from sample.
DA3003 | 397700 | 6890949 | 1337 | Lee Zone | 2017_08_28 | gentle to 160° | buck brush, (willow), lichen, moss, mini-juniper, (cranberries) | 55 | 0-5 cm: Ah. Dark Brown. 2-13 cm: Ash. 13-20 cm: B. Sharp upper and lower contacts. 20-55 cm: C. Sharp upper contact. | 90-95% quartzose, foliated rock, 5-10% biotite-rich, foliated rock (Mississippian?) | DA3003C | 50-55 | Medium (weakly orangey) brown. 15-30% silt to fine sand. 70-85% larger clasts, angular to subangular, up to 25x25x10 cm (most < 20 cm across). Clast supported. Clasts >1 cm across excluded from sample. | DA3003B | 13-18 | Medium brown, silt to very fine sand (mainly silt). 1-5% larger clasts, mainly < 5 cm across. 1-2% organics (fine roots). Clasts >1 cm across excluded from sample.
DA3004 | 397725 | 6890952 | 1334 | Lee Zone | 2017_08_28 | gentle to 145° | buck brush, (willows), lichen, cranberries | 60 | 0-6 cm: Ah. Dark brown. 6-15 cm: Ash. 15-30 cm: B. 30-60 cm: C. Gradational upper contact. | ~90% quartzose, foliated rock, ~10% biotite-rich, foliated rock (Mississippian?) | DA3004C | 55-60 | Medium (orangey) brown. 20-50% silt to fine sand. 50-80% larger clasts up to 15x15x4 cm (most > 2 cm and < 10 cm across). Clasts >1 cm across excluded from sample. | DA3004B | 2018-11-06 | Medium (orangey) brown, silt to fine sand. <5% larger clasts, mainly < 3 cm across. About 1% organics (fine roots). Clasts >1 cm across excluded from sample. | Abundance of large clasts increases downward.
DA3005 | 397747 | 6890925 | 1329 | Lee Zone | 2017_08_28 | gentle to 130° | buck brush, (willow), lichen, (moss), (mini-juniper), (cranberries) | 55 | 0-3 cm: Ah. Dark Brown. 3-8 cm: Ash. 8-30 cm: B. 30-55 cm: C. | 90-95% quartzose, foliated rock, 5-10% biotite-rich, foliated rock (Mississippian?) | DA3005C | 50-55 | Medium (orangey) brown. 20-50% silt to very fine sand. 50-80% larger clasts, angular to subangular, up to 10x5x4 cm (most >2 cm and < 5 cm across). Clasts >1 cm across excluded from sample. | DA3005B | 2013-08-01 | Medium (orangey) brown, silt to very fine sand. 5-15% larger clasts, mainly < 5 cm across. About 1% organics (fine roots). Clasts >1 cm across excluded from sample.
DA3006 | 397775 | 6890926 | 1326 | Lee Zone | 2017_08_28 | gentle to 145° | buck brush, (willow), lichen, (moss), (cranberries) | 65 | 0-5 cm: Ah. Very dark brown to black. 5-16 cm: Ash. 16-45 cm: B. 45-65 cm: C. | quartzose, foliated rock (Mississippian?) | DA3006C | 60-65 | Medium (orangey) brown. 20-50% silt to very fine sand. 50-80% larger clasts, angular to subangular, up to 20x12x10 cm (most > 2 cm and < 15 cm across). Clasts >1 cm across excluded from sample. | DA3006B | 16-21 | Medium orangey brown, silt to very fine sand. 10-20% larger clasts, mainly < 5 cm across. About 1% organics (fine roots). Clasts >1 cm across excluded from sample.
DA3007 | 397802 | 6890925 | 1322 | Lee Zone | 2017_08_28 | gentle to 125° | buck brush, (willow), lichen, (mini-juniper), (moss), (cranberries), (Labrador tea) | 65 | 0-7 cm: Ah. Very dark brown. 7-17 cm: Ash. 17-35 cm: B. 35-65 cm: C. | ~90% quartzose, foliated rock, ~10% biotite-rich, foliated rock (Mississippian?) | DA3007C | 60-65 | Medium (orangey) brown. 40-65% silt to very fine sand. 35-60% larger clasts, angular to subangular, up to 20x12x5 cm (most >2 cm and < 15 cm across). | DA3007B | 17-22 | Medium orangey brown, silt to very fine sand. 5-10% larger clasts, mainly < 3 cm across. 1-2% organics (fine roots). Clasts >1 cm across excluded from sample.
DA3008 | 397827 | 6890927 | 1317 | Lee Zone | 2017_08_30 | very gentle to 120° | buck brush, (willows), lichen, (moss), (cranberries) | 70 | 0-8 cm: Ah. Dark brown changing downward to black. 8-10 cm: Ash. 10-40 cm: B. 40-70 cm: C. | Nearly all quartzose +/- biotite foliated rocks (Mississippian?) with minor bull quartz. | DA3008C | 65-70 | Medium orangey brown, silt to very fine sand. 30-60% larger clasts (mainly > 2 cm across), angular to subangular, up to 35x20x10 cm (exceptionally large, the second largest clast is 12x15x3 cm, most are < 10 cm). Clasts >1 cm across excluded from sample. | DA3008B | 10 to 15 | Medium (orangey) brown, silt to very fine sand. 5-15% larger clasts most < 5 cm. 1-2% organics (fine roots). Clasts >1 cm across excluded from sample.
DA3009 | 397857 | 6890929 | 1311 | Lee Zone | 2017_08_30 | gentle to 090° | buck brush, (willow), (Labrador tea), (mini-juniper), lichen, (moss) | 70 | 0-3 cm: Ah. Dark brown. 3-11 cm: Ash. 11-30 cm: B. 30-70 cm: C. | Mainly foliate quartzose +/- biotite rock (Mississippian) with minor bull quartz. | DA3009C | 65-70 | Medium (orangey) brown, silt to very fine sand. 30-70% larger clasts (mainly > 2 cm across), angular to subangular, up to 12x7x4 cm (mainly < 10 cm across). Clasts >1 cm across excluded from sample. | DA3009B | 30-35 | Medium (orangey) brown, silt to very fine sand. 10-30% larger clasts, angular to subangular, mainly < 5 cm across. About 1% organics (fine roots). Clasts >1 cm across excluded from sample.