## Sheet1
Sample | East | North | Elev. (m) | Date | Site Description | Stream Width (m) | Stream Depth (m) | Flow Rate | Flow Direction | Sample Composition (by volume)
DA5001 | 396869 | 6890472 | 1121 | 2017_09_09 | Lee Creek. | 2 | 0.25 | moderate | 340° | About 50% active stream sediment consisting of light grey silt to fine sand (mainly silt). About 50% moss mat.
DA5002 | 396944 | 6890369 | 1128 | 2017_09_09 | Dry tributary on NE side of Lee Creek. | 1 | na | na | 270° | Moss mat containing abundant light grey silt to fine sand.
DA5003 | 396801 | 6890217 | 1126 | 2017_09_09 | Lee Creek. | 1 to 2 | 0.2 | moderate to fast | 020° | ~50% active stream sediment (light grey, silt to fine sand), ~50% moss mat containing abundant mineral sediment.
DA5004 | 396662 | 6890011 | 1141 | 2017_09_09 | Tributary on west side of Lee Creek. | 0.5 | 0.15 | moderate | 080° | ~50% active stream sediment, medium (brownish) grey, silt to fine sand (silty). ~50% moss mat containing abundant mineral sediment.
DA5005 | 396633 | 6889807 | 1147 | 2017_09_09 | Lee Creek. | 2 | 0.1 | moderate to fast | 025° | ~50% active stream sediment, medium (brownish) grey, silt to fine sand (silty). ~50% moss mat containing abundant mineral sediment.
DA5006 | 396810 | 6889829 | 1150 | 2017_09_09 | Tributary on east side of Lee Creek. | 1 | 0.2 | moderate to fast | 350° | ~50% active stream sediment, silt to fine sand (silty), mainly medium (brownish) grey but some is white (ash?). ~50% moss mat containing abundant mineral sediment.
DA5007 | 397020 | 6890375 | 1135 | 2017_09_09 | Tributary on NE side of Lee Creek. Upstream from sample DA5002 (same tributary). | 0.5 | 0.1 | moderate | 265° | Moss mat containing abundant mineral sediment (medium brownish grey, silt to fine sand).