## Descriptions and Assays
SAMPLEID | Sample Type | NAD83Z8_E | NAD83Z8_N | Lithology | AREA | Description | SAMPLEID | Ag_ppm | Al_pct | As_ppm | Ba_ppm | Be_ppm | Bi_ppm | Ca_pct | Cd_ppm | Ce_ppm | Co_ppm | Cr_ppm | Cs_ppm | Cu_ppm | Fe_pct | Ga_ppm | Ge_ppm | Hf_ppm | In_ppm | K_pct | La_ppm | Li_ppm | Mg_pct | Mn_ppm | Mo_ppm | SAMPLEID | Na_pct | Nb_ppm | Ni_ppm | P_ppm | Pb_ppm | Rb_ppm | S_pct | Sb_ppm | Sc_ppm | Sn_ppm | Sr_ppm | Ta_ppm | Te_ppm | Th_ppm | Ti_pct | Tl_ppm | U_ppm | V_ppm | W_ppm | Y_ppm | Zn_ppm | Zr_ppm
V999551 | geochemistry | 619374.0991 | 7124695.3463 | Dolostone | 2 | finely crystalline, silty | V999551 | 0.01 | 2 | 11.2 | 120 | 0.72 | 0.12 | 16.45 | 0.32 | 23.5 | 8.5 | 20 | 1.67 | 23.7 | 5.37 | 5.84 | 0.06 | 1 | 0.041 | 0.81 | 10.5 | 5.3 | 7.96 | 2500 | 0.18 | V999551 | 0.33 | 3.5 | 17.1 | 530 | 1.6 | 37.6 | 0.03 | 0.3 | 8.7 | 0.7 | 602 | 0.22 | 0.09 | 2.76 | 0.15 | 0.21 | 0.6 | 52 | 1.5 | 16.1 | 38 | 36
V999552 | geochemistry | 619364.8714 | 7124705.5616 | Dolostone | 2 | finely crystalline, silty | V999552 | 0.02 | 3.02 | 2 | 180 | 1.19 | 0.16 | 13.6 | 0.25 | 35.6 | 5.5 | 23 | 2.96 | 16.7 | 5.86 | 9.48 | 0.08 | 1.4 | 0.055 | 1.2 | 16.9 | 15.9 | 6.46 | 2220 | 0.27 | V999552 | 0.27 | 4.8 | 14.4 | 1260 | 3.4 | 57.5 | 0.08 | 0.22 | 11.8 | 1.1 | 386 | 0.31 | 0.07 | 4.18 | 0.174 | 0.3 | 1 | 66 | 0.7 | 22.5 | 50 | 52.4
V999553 | geochemistry | 619352.9161 | 7124716.9993 | Siltstone | 2 | siliceous | V999553 | 0.03 | 8.15 | 3.9 | 250 | 1.31 | 0.24 | 1.64 | 0.95 | 51.8 | 25.2 | 105 | 3.67 | 170.5 | 6.86 | 20.1 | 0.13 | 2.1 | 0.141 | 1.47 | 23.8 | 73.3 | 2.44 | 457 | 0.74 | V999553 | 2.25 | 10.7 | 89 | 780 | 4.9 | 64.6 | 0.07 | 0.28 | 31.1 | 2 | 72.3 | 0.64 | 0.18 | 5.46 | 0.827 | 0.47 | 1.1 | 268 | 1.6 | 21.6 | 150 | 72.5
V999554 | geochemistry | 619290.3898 | 7124740.4341 | Dolostone | 2 | wavy laminated | V999554 | 0.02 | 6.82 | 2.4 | 250 | 0.97 | 0.18 | 5.38 | 0.36 | 37.4 | 14.2 | 85 | 2.7 | 123.5 | 5.17 | 13.65 | 0.1 | 1.7 | 0.089 | 1.25 | 17 | 25.8 | 2.61 | 766 | 0.24 | V999554 | 2.75 | 8.3 | 39.4 | 590 | 2.8 | 56.2 | 0.19 | 0.21 | 27.3 | 1.4 | 169.5 | 0.51 | 0.13 | 3.94 | 0.7 | 0.34 | 0.8 | 196 | 1.4 | 17 | 83 | 56.9
V999555 | geochemistry | 619206.097 | 7124809.6416 | Mudstone | 2 | laminated | V999555 | 0.03 | 9.92 | 5.1 | 560 | 2.81 | 0.18 | 0.24 | 0.08 | 81.3 | 15 | 88 | 11.7 | 55.8 | 6.14 | 28.7 | 0.16 | 4.1 | 0.104 | 3.48 | 34.9 | 61.5 | 1.68 | 244 | 0.22 | V999555 | 0.64 | 12.7 | 43.9 | 650 | 11.3 | 129.5 | 0.0049 | 0.31 | 25.9 | 3.3 | 37 | 0.94 | 0.025 | 12.85 | 0.532 | 0.79 | 2.5 | 174 | 1.5 | 26.5 | 110 | 138.5
V999556 | geochemistry | 619403.9025 | 7124662.7609 | Mudstone | 2 | laminated, quartz clasts | V999556 | 0.08 | 6.62 | 7.6 | 370 | 1.67 | 0.32 | 1.26 | 0.12 | 69.5 | 16.1 | 68 | 5.86 | 53.1 | 4.72 | 18.5 | 0.14 | 3 | 0.07 | 2.18 | 33.5 | 54.7 | 1.81 | 412 | 0.3 | V999556 | 0.59 | 9.6 | 36.8 | 480 | 18 | 102 | 0.13 | 0.46 | 18.2 | 2.2 | 67.5 | 0.67 | 0.06 | 10.35 | 0.46 | 0.53 | 1.9 | 137 | 1.2 | 18 | 91 | 103.5
V999557 | geochemistry | 619593.4441 | 7124523.0075 | Dolostone | 2 | finely crystalline, laminated | V999557 | 0.03 | 2.57 | 5 | 230 | 1.21 | 0.14 | 15.4 | 0.05 | 34.5 | 8.3 | 21 | 2.46 | 18.2 | 6.14 | 7.64 | 0.1 | 1.1 | 0.038 | 1.29 | 19.7 | 7.8 | 5.19 | 3320 | 0.61 | V999557 | 0.12 | 3.1 | 14.1 | 270 | 10.9 | 62.8 | 0.3 | 0.74 | 8.3 | 0.9 | 567 | 0.23 | 0.025 | 3.75 | 0.128 | 0.3 | 1.1 | 44 | 0.6 | 21.4 | 36 | 37.9
V999558 | geochemistry | 619591.1815 | 7124507.1648 | Dolostone | 2 | karstic, silty | V999558 | 0.01 | 1.05 | 3.1 | 80 | 0.36 | 0.05 | 31.8 | 0.03 | 21 | 3.1 | 9 | 0.62 | 7.6 | 1.79 | 2.27 | 0.07 | 0.4 | 0.012 | 0.27 | 10.6 | 5 | 0.49 | 1630 | 0.18 | V999558 | 0.37 | 1.2 | 4.8 | 140 | 3.1 | 12.6 | 0.12 | 0.27 | 3.7 | 0.3 | 1225 | 0.09 | 0.025 | 1.44 | 0.048 | 0.06 | 0.9 | 14 | 0.2 | 14.9 | 16 | 13.9
V999559 | geochemistry | 619651.7253 | 7124424.0047 | Carbonate breccia | 2 | limestone clasts, matrix supported | V999559 | 0.03 | 2.17 | 2.7 | 130 | 0.73 | 0.09 | 26.8 | 0.04 | 24.5 | 8.1 | 22 | 2.2 | 17.1 | 1.79 | 6.1 | 0.07 | 0.8 | 0.023 | 0.83 | 11.6 | 13.8 | 0.7 | 531 | 0.1 | V999559 | 0.1 | 2.5 | 14.2 | 230 | 7.9 | 38.9 | 0.0049 | 0.52 | 6.8 | 0.7 | 651 | 0.18 | 0.025 | 2.81 | 0.11 | 0.19 | 1.4 | 38 | 0.3 | 8.3 | 26 | 26.7
V999560 | geochemistry | 619688.7768 | 7124414.445 | Dolostone | 2 | finely crystalline | V999560 | 0.04 | 5.36 | 6.7 | 240 | 1.02 | 0.3 | 0.54 | 0.08 | 53.7 | 15.9 | 55 | 3.37 | 41.5 | 5.18 | 14.7 | 0.08 | 2.4 | 0.047 | 1.45 | 25.4 | 57.3 | 1.3 | 223 | 0.2 | V999560 | 0.28 | 7 | 39.2 | 410 | 31.9 | 69.1 | 0.01 | 0.44 | 10.4 | 1.4 | 38.1 | 0.5 | 0.11 | 7.36 | 0.34 | 0.34 | 1.4 | 97 | 0.9 | 12.9 | 121 | 77.5
V999561 | geochemistry | 619713.1653 | 7124387.316 | Dolostone | 2 | finely crystalline, silty | V999561 | 0.06 | 7.97 | 3.9 | 410 | 1.93 | 0.38 | 0.34 | 0.11 | 81.9 | 20.7 | 80 | 6.94 | 55.7 | 5.83 | 22.2 | 0.15 | 3.8 | 0.077 | 2.63 | 38.5 | 68.8 | 1.62 | 334 | 0.18 | V999561 | 0.45 | 11.6 | 45.1 | 600 | 25.5 | 125.5 | 0.03 | 0.4 | 19.7 | 2.5 | 39 | 0.84 | 0.11 | 12.3 | 0.525 | 0.62 | 2.4 | 148 | 1.4 | 24.3 | 116 | 131
V999562 | geochemistry | 619818.053 | 7124206.7277 | Dolostone | 2 | concretion, finely laminated, finely crystalline | V999562 | 0.11 | 2.37 | 6.9 | 110 | 0.55 | 0.11 | 0.06 | 0.03 | 30 | 3.8 | 25 | 1.53 | 45.7 | 2.95 | 7.15 | 0.06 | 1.2 | 0.035 | 0.56 | 15.4 | 33.3 | 0.53 | 75 | 0.4 | V999562 | 0.07 | 2.7 | 14.1 | 70 | 19.9 | 26.8 | 0.04 | 1.04 | 5.4 | 0.6 | 11.5 | 0.19 | 0.025 | 3.21 | 0.117 | 0.13 | 0.7 | 41 | 0.5 | 8 | 56 | 39.2
V999563 | geochemistry | 619860.1403 | 7124169.1328 | Siltstone | 2 | finely laminated, siliceous | V999563 | 0.05 | 6.56 | 5.1 | 310 | 1.54 | 0.24 | 1.17 | 0.06 | 64.2 | 13 | 68 | 4.6 | 50 | 4.92 | 18.05 | 0.12 | 3 | 0.065 | 2.1 | 30.7 | 54.8 | 1.54 | 495 | 0.18 | V999563 | 0.61 | 9.5 | 35.4 | 450 | 18.6 | 98.8 | 0.01 | 0.33 | 17 | 2.2 | 38.7 | 0.69 | 0.05 | 10.25 | 0.476 | 0.48 | 1.8 | 140 | 1.1 | 18 | 84 | 100
V999564 | geochemistry | 619925.3776 | 7124028.7604 | Siltstone | 2 | finely laminated, siliceous | V999564 | 0.04 | 6.48 | 2 | 390 | 1.47 | 0.18 | 4.32 | 0.1 | 65.3 | 12.8 | 67 | 4.99 | 52.7 | 3.93 | 18.55 | 0.12 | 3.3 | 0.071 | 2.46 | 32.2 | 32.9 | 2.22 | 808 | 0.44 | V999564 | 0.85 | 10.8 | 29.8 | 570 | 13.2 | 115 | 0.01 | 0.29 | 17.1 | 2 | 117 | 0.75 | 0.025 | 10 | 0.508 | 0.56 | 1.9 | 140 | 1.1 | 19.5 | 75 | 113.5
V999565 | geochemistry | 619947.1236 | 7123974.7399 | Siltstone | 2 | finely laminated, siliceous | V999565 | 0.08 | 7.65 | 5.7 | 470 | 2.34 | 0.21 | 1.31 | 0.17 | 80.8 | 12.9 | 78 | 6.29 | 57.6 | 4.59 | 22.5 | 0.15 | 3.5 | 0.081 | 2.88 | 39.2 | 53.2 | 1.66 | 282 | 0.17 | V999565 | 0.71 | 11.7 | 39.1 | 560 | 17.3 | 137 | 0.01 | 0.55 | 20.4 | 2.5 | 46.4 | 0.82 | 0.06 | 11.6 | 0.533 | 0.67 | 2.1 | 153 | 1.2 | 22.7 | 88 | 120
V999566 | geochemistry | 619946.6117 | 7124055.9673 | Siltstone | 2 | finely laminated, siliceous | V999566 | 0.05 | 6.74 | 3.8 | 350 | 1.59 | 0.21 | 2.96 | 0.04 | 64.6 | 17 | 70 | 4.34 | 54.2 | 5.26 | 18.85 | 0.14 | 3.2 | 0.067 | 2.2 | 31 | 54.7 | 2.56 | 767 | 0.11 | V999566 | 0.86 | 11.4 | 39.9 | 530 | 14.7 | 103 | 0.07 | 0.38 | 17.9 | 2.1 | 118 | 0.78 | 0.06 | 9.81 | 0.52 | 0.51 | 1.7 | 140 | 1.2 | 18.6 | 85 | 104.5
V999567 | geochemistry | 610478.2878 | 7120384.7634 | Siltstone | 1SE | siltstone, base of olive green mudrock to tillite unit | V999567 | 0.08 | 6.83 | 4.5 | 100 | 1.02 | 0.18 | 3.46 | 0.19 | 41.8 | 35.7 | 69 | 3.22 | 139.5 | 7.76 | 19.15 | 0.1 | 2.4 | 0.087 | 1.04 | 19.4 | 47.6 | 3.52 | 664 | 0.25 | V999567 | 1.39 | 10.4 | 64.1 | 610 | 8.5 | 44.8 | 0.33 | 0.36 | 28 | 1.8 | 33.4 | 0.68 | 0.17 | 4.22 | 0.748 | 0.27 | 1 | 240 | 0.7 | 22.6 | 116 | 78.3
V999568 | geochemistry | 610053.3613 | 7121044.7392 | Mudstone | 1SE | olive green mudrock, convolute laminae | V999568 | 0.08 | 6.89 | 3.7 | 960 | 1.01 | 0.16 | 4.79 | 0.28 | 43 | 31.4 | 78 | 3.06 | 160 | 7.37 | 18.5 | 0.1 | 1.8 | 0.091 | 0.97 | 19.7 | 46.3 | 3.37 | 995 | 0.33 | V999568 | 1.72 | 9.8 | 57.8 | 560 | 11 | 43.8 | 0.11 | 0.36 | 28.7 | 1.8 | 91.3 | 0.63 | 0.12 | 3.94 | 0.786 | 0.26 | 1 | 221 | 0.7 | 22.9 | 99 | 66.6
V999569 | geochemistry | 609986.4959 | 7121234.366 | Siltstone | 1SE | olive green, within conglomeratic unit | V999569 | 0.12 | 5.43 | 20.4 | 190 | 1.29 | 0.31 | 1.98 | 0.28 | 45.6 | 24.6 | 36 | 5.51 | 54.1 | 5.53 | 15.2 | 0.1 | 2.8 | 0.063 | 1.85 | 20.3 | 29.3 | 1.8 | 473 | 0.94 | V999569 | 0.13 | 8.9 | 41.3 | 410 | 24.7 | 73.9 | 0.14 | 0.95 | 11 | 1.9 | 18.2 | 0.61 | 0.07 | 7.47 | 0.324 | 0.42 | 1.7 | 89 | 0.9 | 18.6 | 95 | 92.8
V999570 | geochemistry | 609959.6997 | 7121277.3192 | Mudstone | 1SE | brown mudrock | V999570 | 0.05 | 6.79 | 3.3 | 380 | 1.74 | 0.26 | 0.43 | 0.07 | 63.8 | 24.3 | 73 | 8.05 | 96.7 | 5.92 | 18.95 | 0.13 | 3.5 | 0.081 | 2.15 | 27.2 | 26.6 | 1.26 | 171 | 0.32 | V999570 | 0.62 | 16.6 | 49.4 | 440 | 6.4 | 91 | 0.05 | 0.4 | 18.2 | 2.1 | 28.8 | 1.04 | 0.26 | 7.47 | 0.639 | 0.55 | 1.7 | 176 | 1.1 | 22.6 | 94 | 119
V999571 | geochemistry | 609940.4396 | 7121317.0455 | Mudstone | 1SE | olive green mudrock unit, convolute laminae | V999571 | 0.1 | 7.87 | 13 | 110 | 1.84 | 0.32 | 1.62 | 0.58 | 63.5 | 41.4 | 73 | 7.09 | 156 | 8.25 | 23.7 | 0.15 | 2.8 | 0.132 | 2.02 | 26.7 | 41.3 | 2.65 | 646 | 0.57 | V999571 | 0.88 | 19.8 | 61.1 | 710 | 13.1 | 85.6 | 0.67 | 0.61 | 29.3 | 2.9 | 22.3 | 1.2 | 0.37 | 6.59 | 0.745 | 0.6 | 1.4 | 239 | 1 | 26.8 | 114 | 101
V999572 | geochemistry | 609915.7619 | 7121347.1414 | Mudstone | 1SE | brown mudrock | V999572 | 0.11 | 6.76 | 3.7 | 100 | 0.92 | 0.22 | 2.98 | 0.53 | 46.5 | 37.1 | 62 | 3.49 | 178 | 7.91 | 19.05 | 0.12 | 2.1 | 0.104 | 1.06 | 21.9 | 40.9 | 2.92 | 845 | 0.34 | V999572 | 1.39 | 13.2 | 59.7 | 570 | 11.1 | 47.9 | 0.21 | 0.36 | 26.4 | 2 | 46.1 | 0.84 | 0.26 | 4.24 | 0.693 | 0.34 | 1.1 | 198 | 1.2 | 22.2 | 114 | 80
V999573 | geochemistry | 609905.5308 | 7121383.858 | Mudstone | 1SE | brown mudrock | V999573 | 0.08 | 7.63 | 3.1 | 320 | 1.45 | 0.27 | 0.97 | 0.27 | 54.2 | 39.4 | 73 | 5.26 | 192.5 | 8.87 | 23.4 | 0.13 | 2.1 | 0.131 | 1.46 | 23.9 | 52.7 | 3.28 | 491 | 0.32 | V999573 | 1.12 | 17.5 | 63.3 | 760 | 9.5 | 60.8 | 0.1 | 0.35 | 31.2 | 2.5 | 31.7 | 1.01 | 0.35 | 4.86 | 0.806 | 0.41 | 1.1 | 262 | 0.8 | 26.3 | 120 | 81.4
V999574 | geochemistry | 609885.0741 | 7121581.2846 | Mudstone | 1SE | brown mudrock | V999574 | 0.1 | 7.3 | 4.1 | 320 | 1.44 | 0.27 | 0.96 | 0.25 | 51.6 | 34.4 | 71 | 4.14 | 178.5 | 8.07 | 22.3 | 0.19 | 2.9 | 0.122 | 1.29 | 23.6 | 54.5 | 2.93 | 424 | 0.27 | V999574 | 1.01 | 16.6 | 64.5 | 760 | 9.1 | 54.9 | 0.02 | 0.38 | 29.4 | 2.3 | 30.9 | 1.07 | 0.37 | 4.87 | 0.765 | 0.33 | 1.2 | 252 | 0.7 | 25.8 | 115 | 107.5
V999575 | geochemistry | 609818.928 | 7127712.415 | Mudstone | 1NW | Ice Brook Fm, upper heterolithic clastic beds, interbedded with conglomerate | V999575 | 0.04 | 5.86 | 3.8 | 220 | 1.39 | 0.16 | 6.86 | 0.26 | 44.3 | 25.8 | 58 | 3.58 | 124.5 | 6.54 | 17.2 | 0.17 | 2.5 | 0.073 | 1.25 | 20.3 | 50.7 | 3.21 | 1060 | 0.17 | V999575 | 0.74 | 9.1 | 46.8 | 470 | 4.8 | 57.5 | 0.15 | 0.28 | 24.6 | 1.7 | 186.5 | 0.62 | 0.13 | 4.67 | 0.59 | 0.28 | 1.1 | 202 | 0.8 | 22.4 | 91 | 88
V999579 | geochemistry | 609785.371 | 7127735.529 | Dolosiltstone | 1NW | Ice Brook Fm, laminated, top cap carbonate beds? | V999579 | 0.01 | 1.54 | 1.1 | 90 | 0.8 | 0.07 | 15.35 | 0.17 | 23 | 7 | 12 | 1.68 | 11.2 | 4.43 | 4.8 | 0.07 | 0.9 | 0.022 | 0.68 | 10.9 | 6 | 6.59 | 1340 | 0.11 | V999579 | 0.03 | 2.8 | 12.6 | 190 | 2.1 | 30.9 | 0.03 | 0.18 | 4.6 | 0.5 | 207 | 0.21 | 0.025 | 2.48 | 0.102 | 0.14 | 0.5 | 35 | 0.3 | 11.6 | 38 | 32.5
V999580 | geochemistry | 609724.45 | 7127720.757 | Lime mudstone | 1NW | Sheepbed Fm lower, thin bed | V999580 | 0.01 | 0.56 | 1.4 | 240 | 0.29 | 0.03 | 34.8 | 0.1 | 18.2 | 3.2 | 7 | 0.47 | 6.7 | 0.75 | 1.43 | 0.08 | 0.5 | 0.006 | 0.15 | 8.5 | 4.4 | 0.25 | 676 | 0.27 | V999580 | 0.08 | 0.9 | 4.3 | 4990 | 2 | 7.3 | 0.08 | 0.14 | 6.9 | 0.2 | 4540 | 0.07 | 0.025 | 0.94 | 0.034 | 0.05 | 2.5 | 14 | 0.2 | 18.2 | 12 | 47.8
V999582 | geochemistry | 609684.967 | 7127709.883 | Lime mudstone | 1NW | Sheepbed Fm middle, laminated | V999582 | 0.04 | 1.84 | 2.2 | 180 | 0.9 | 0.09 | 29.7 | 0.19 | 37.7 | 7.2 | 19 | 2.58 | 19.8 | 1.99 | 5.06 | 0.1 | 0.9 | 0.023 | 0.6 | 17.5 | 13 | 0.51 | 917 | 0.61 | V999582 | 0.1 | 2.9 | 12.1 | 1150 | 5.7 | 31.3 | 0.27 | 0.27 | 7.1 | 0.6 | 1690 | 0.2 | 0.025 | 2.96 | 0.121 | 0.16 | 1.9 | 37 | 0.4 | 18.9 | 38 | 34.9
V999584 | geochemistry | 609567.527 | 7127556.927 | Lime mudstone | 1NW | Sheepbed Fm middle, wavy laminated | V999584 | 0.02 | 1.24 | 1.8 | 160 | 0.47 | 0.06 | 29.9 | 0.09 | 28.3 | 4.8 | 12 | 1.41 | 10.4 | 1.47 | 3.26 | 0.09 | 1 | 0.013 | 0.34 | 13.4 | 10.9 | 0.38 | 464 | 0.2 | V999584 | 0.23 | 2.5 | 6.5 | 250 | 4.1 | 18.3 | 0.29 | 0.25 | 4 | 0.4 | 2760 | 0.18 | 0.025 | 2.61 | 0.092 | 0.11 | 1.7 | 20 | 0.3 | 18.7 | 21 | 35.5
V999586 | geochemistry | 609532.491 | 7127559.92 | Lime mudstone | 1NW | Sheepbed Fm middle, platy weathering with ?trace fossils | V999586 | 0.01 | 0.4 | 0.3 | 130 | 0.16 | 0.03 | 35.8 | 0.04 | 9.44 | 2 | 4 | 0.42 | 4.3 | 0.42 | 1.07 | 0.08 | 0.2 | 0.00249 | 0.11 | 4.3 | 3.3 | 0.31 | 334 | 0.1 | V999586 | 0.08 | 0.6 | 1.7 | 220 | 1.6 | 5.8 | 0.09 | 0.14 | 1.6 | 0.99 | 2390 | 0.0249 | 0.025 | 0.72 | 0.02 | 0.06 | 2.2 | 7 | 0.1 | 12.3 | 7 | 7.9
V999588 | geochemistry | 609489.229 | 7127574.769 | Floatstone | 1NW | Sheepbed Fm top, angular to subround clasts float in carbonate matrix | V999588 | 0.01 | 0.28 | 1 | 40 | 0.12 | 0.02 | 34.1 | 0.0099 | 4 | 1.7 | 3 | 0.16 | 3.4 | 0.79 | 0.7 | 0.08 | 0.2 | 0.00249 | 0.05 | 2 | 1.6 | 1.26 | 153 | 0.14 | V999588 | 0.1 | 0.5 | 1 | 260 | 1.3 | 2.7 | 0.15 | 0.11 | 0.8 | 0.99 | 754 | 0.0249 | 0.025 | 0.47 | 0.017 | 0.04 | 1 | 5 | 0.1 | 3.1 | 2 | 6.9
V999590 | geochemistry | 609413.364 | 7127623.052 | Lime mudstone | 1NW | Sheepbed Fm top, platy weathering, argillaceous | V999590 | 0.01 | 1.44 | 0.8 | 110 | 0.38 | 0.08 | 32.3 | 0.04 | 28.6 | 5.7 | 12 | 1.06 | 9.8 | 1.06 | 3.33 | 0.1 | 0.7 | 0.016 | 0.33 | 15.3 | 10 | 0.3 | 428 | 0.13 | V999590 | 0.43 | 2 | 7.6 | 200 | 5.1 | 17.5 | 0.01 | 0.2 | 4.1 | 0.4 | 1750 | 0.15 | 0.025 | 2.49 | 0.073 | 0.09 | 2.3 | 22 | 0.3 | 13.8 | 20 | 24.3
V999592 | geochemistry | 609293.468 | 7127708.001 | Lime mudstone | 1NW | Sheepbed Fm top, wavy laminated | V999592 | 0.0049 | 0.82 | 0.5 | 150 | 0.26 | 0.03 | 35.2 | 0.02 | 10.85 | 1.6 | 8 | 0.79 | 5.4 | 0.39 | 2.15 | 0.08 | 0.4 | 0.006 | 0.26 | 5.6 | 5 | 0.23 | 112 | 0.05 | V999592 | 0.18 | 1.1 | 1 | 240 | 1.1 | 13.2 | 0.0049 | 0.12 | 2.6 | 0.2 | 1815 | 0.08 | 0.025 | 1.26 | 0.045 | 0.06 | 1.3 | 14 | 1 | 5.9 | 8 | 13.9
V999594 | geochemistry | 608872.966 | 7127970.583 | Rudstone | 1NW | Gametrail Fm, limestone clasts | V999594 | 0.01 | 0.45 | 0.8 | 40 | 0.22 | 0.02 | 36.5 | 0.0099 | 15.75 | 2.3 | 6 | 0.41 | 5.5 | 0.31 | 1.32 | 0.12 | 0.2 | 0.01 | 0.18 | 7.1 | 3.5 | 0.21 | 43 | 0.13 | V999594 | 0.01 | 0.6 | 2.6 | 520 | 3.2 | 7.8 | 0.04 | 0.15 | 2.4 | 0.99 | 4510 | 0.0249 | 0.025 | 0.91 | 0.024 | 0.05 | 2.2 | 9 | 0.1 | 6.6 | 7 | 7.7
V999596 | geochemistry | 608903.351 | 7127926.044 | Rudstone | 1NW | Gametrail Fm, limestone clasts | V999596 | 0.0049 | 0.16 | 0.099 | 20 | 0.21 | 0.01 | 37.1 | 0.0099 | 2.63 | 1.4 | 2 | 0.08 | 2.3 | 0.36 | 0.39 | 0.11 | 0.1 | 0.00249 | 0.02 | 1.3 | 1.9 | 0.27 | 149 | 0.1 | V999596 | 0.01 | 0.2 | 0.4 | 310 | 0.5 | 1.2 | 0.0049 | 0.13 | 0.6 | 0.99 | 1620 | 0.0249 | 0.025 | 0.24 | 0.009 | 0.099 | 0.7 | 3 | 0.2 | 1.5 | 3 | 4.2
V999598 | geochemistry | 608894.974 | 7127935.345 | Siltstone | 1NW | middle Blueflower Fm, laminated | V999598 | 0.0049 | 0.3 | 0.099 | 30 | 0.4 | 0.02 | 35.9 | 0.0099 | 5.86 | 1.9 | 4 | 0.11 | 3.7 | 1.08 | 0.68 | 0.05 | 0.2 | 0.00249 | 0.04 | 2.6 | 2.4 | 0.34 | 415 | 0.13 | V999598 | 0.01 | 0.5 | 1.1 | 260 | 1.2 | 2.1 | 0.05 | 0.11 | 1.1 | 0.99 | 1730 | 0.0249 | 0.025 | 0.52 | 0.02 | 0.02 | 0.8 | 6 | 0.1 | 3.9 | 4 | 8.3
V999600 | geochemistry | 608459.756 | 7128241.943 | Siltstone | 1NW | upper Blueflower Fm, finely laminated | V999600 | 0.07 | 7.65 | 4.5 | 370 | 2.06 | 0.27 | 2.66 | 0.04 | 69.5 | 18.4 | 73 | 5.91 | 72.6 | 5.69 | 20.5 | 0.15 | 3.7 | 0.078 | 2.18 | 33 | 63.1 | 2.43 | 778 | 0.26 | V999600 | 0.7 | 13 | 40.6 | 630 | 15.3 | 101 | 0.03 | 0.49 | 19.6 | 2.3 | 60.5 | 0.95 | 0.06 | 11.15 | 0.577 | 0.47 | 2.2 | 147 | 1.5 | 23.6 | 91 | 131.5
V999601 | geochemistry | 608785.183 | 7128016.211 | Dolosiltstone | 1NW | mid Blueflower Fm, finely laminated | V999601 | 0.0049 | 1.5 | 1.7 | 80 | 0.63 | 0.05 | 32.2 | 0.03 | 29.8 | 1.8 | 12 | 1.09 | 10 | 0.71 | 3.76 | 0.09 | 0.7 | 0.015 | 0.55 | 15.3 | 9 | 0.27 | 146 | 0.07 | V999601 | 0.3 | 2.3 | 2.4 | 230 | 3.1 | 25.4 | 0.01 | 0.15 | 3.8 | 0.4 | 2290 | 0.17 | 0.025 | 2.87 | 0.073 | 0.11 | 3.3 | 17 | 0.3 | 12.2 | 15 | 25.9
V999603 | geochemistry | 608057.246 | 7126115.026 | Siltstone | 1NW | ?Cambrian, finely laminated | V999603 | 0.02 | 7.03 | 6.8 | 390 | 2.39 | 0.2 | 8.04 | 0.07 | 89.2 | 26 | 41 | 3.71 | 29.8 | 5.87 | 19.95 | 0.13 | 2.6 | 0.079 | 2.13 | 44.1 | 73 | 3.07 | 3390 | 0.18 | V999603 | 0.41 | 9.5 | 40.3 | 500 | 14.3 | 99.4 | 0.88 | 0.46 | 18.8 | 2.2 | 363 | 0.76 | 0.025 | 14.5 | 0.252 | 0.49 | 2 | 78 | 1.3 | 28.9 | 64 | 90
V999604 | geochemistry | 608099.352 | 7126101.458 | Dolostone | 1NW | ?Risky Fm, coarse crystalline | V999604 | 0.06 | 1.42 | 7 | 150 | 0.69 | 0.09 | 18.1 | 0.48 | 16.6 | 12.4 | 6 | 0.61 | 58.3 | 4.13 | 3.61 | 0.06 | 0.4 | 0.035 | 0.38 | 6.2 | 21.1 | 7.13 | 4620 | 2.35 | V999604 | 0.11 | 2.4 | 21.2 | 210 | 34.4 | 16.5 | 1.18 | 0.33 | 9.2 | 0.4 | 549 | 0.11 | 0.09 | 2.05 | 0.047 | 0.11 | 1.6 | 36 | 0.5 | 26.1 | 90 | 14.1
V999503 | geochemistry | 607815.289 | 7124941.622 | Dolostone | 1NW | Silty dolostone, Potential upper Blueflower? | V999503 | 0.03 | 1.04 | 4 | 90 | 0.47 | 0.07 | 13.05 | 0.07 | 16.65 | 4.1 | 23 | 0.72 | 8.8 | 3.44 | 2.85 | 0.07 | 0.8 | 0.016 | 0.42 | 7.9 | 7 | 3.42 | 1150 | 0.32 | V999503 | 0.1 | 2 | 6.4 | 240 | 7.4 | 19.9 | 0.32 | 0.36 | 2.6 | 0.4 | 341 | 0.14 | 0.025 | 2.04 | 0.079 | 0.13 | 0.6 | 17 | 0.8 | 8.1 | 17 | 32.2
V999504 | geochemistry | 607778.625 | 7125016.065 | Dolostone | 1NW | Silty dolostone, Potential upper Blueflower? | V999504 | 0.31 | 2.9 | 5.1 | 170 | 0.92 | 0.14 | 14.1 | 0.26 | 48.3 | 8.2 | 22 | 2.53 | 19 | 3.17 | 7.59 | 0.07 | 1.4 | 0.034 | 1.06 | 21.4 | 12.6 | 6.78 | 2320 | 2.34 | V999504 | 0.41 | 5.2 | 20.9 | 430 | 10.2 | 48.4 | 0.32 | 0.59 | 6.1 | 0.9 | 175 | 0.4 | 0.025 | 5.11 | 0.146 | 0.33 | 6.2 | 124 | 0.6 | 18.8 | 62 | 52
V999505 | geochemistry | 607752.731 | 7125021.71 | Floatstone | 1NW | Limestone clasts, matrix supported | V999505 | 0.03 | 3.09 | 3.7 | 210 | 0.68 | 0.11 | 20.1 | 0.08 | 36.5 | 7.1 | 29 | 2.24 | 20.1 | 2.66 | 6.87 | 0.09 | 1.6 | 0.03 | 0.69 | 16.7 | 28 | 1.44 | 1310 | 0.45 | V999505 | 0.87 | 5.2 | 14.1 | 490 | 8.1 | 35 | 0.24 | 0.33 | 9 | 0.8 | 475 | 0.38 | 0.025 | 4.69 | 0.225 | 0.27 | 1.2 | 59 | 0.7 | 18.2 | 38 | 59.5
V999506 | geochemistry | 607630.684 | 7125043.453 | Dolostone | 1NW | Silty dolostone, Potential upper Blueflower? | V999506 | 0.05 | 1.63 | 3.9 | 130 | 0.52 | 0.07 | 16.5 | 0.02 | 17.95 | 4.2 | 10 | 1.11 | 8.6 | 2.24 | 3.91 | 0.06 | 0.7 | 0.017 | 0.53 | 9.4 | 7 | 9.08 | 2280 | 1.11 | V999506 | 0.38 | 2.8 | 7.4 | 200 | 3.7 | 23.7 | 0.1 | 0.23 | 3.2 | 0.5 | 184.5 | 0.2 | 0.025 | 2.88 | 0.075 | 0.16 | 1.8 | 62 | 0.5 | 7.3 | 12 | 24.9

## Descriptions only
SAMPLEID | Sample Type | NAD83Z8_E | NAD83Z8_N | Lithology | AREA | Description
V999551 | geochemistry | 619374.0991 | 7124695.3463 | Dolostone | 2 | finely crystalline, silty
V999552 | geochemistry | 619364.8714 | 7124705.5616 | Dolostone | 2 | finely crystalline, silty
V999553 | geochemistry | 619352.9161 | 7124716.9993 | Siltstone | 2 | siliceous
V999554 | geochemistry | 619290.3898 | 7124740.4341 | Dolostone | 2 | wavy laminated
V999555 | geochemistry | 619206.097 | 7124809.6416 | Mudstone | 2 | laminated
V999556 | geochemistry | 619403.9025 | 7124662.7609 | Mudstone | 2 | laminated, quartz clasts
V999557 | geochemistry | 619593.4441 | 7124523.0075 | Dolostone | 2 | finely crystalline, laminated
V999558 | geochemistry | 619591.1815 | 7124507.1648 | Dolostone | 2 | karstic, silty
V999559 | geochemistry | 619651.7253 | 7124424.0047 | Carbonate breccia | 2 | limestone clasts, matrix supported
V999560 | geochemistry | 619688.7768 | 7124414.445 | Dolostone | 2 | finely crystalline
V999561 | geochemistry | 619713.1653 | 7124387.316 | Dolostone | 2 | finely crystalline, silty
V999562 | geochemistry | 619818.053 | 7124206.7277 | Dolostone | 2 | concretion, finely laminated, finely crystalline
V999563 | geochemistry | 619860.1403 | 7124169.1328 | Siltstone | 2 | finely laminated, siliceous
V999564 | geochemistry | 619925.3776 | 7124028.7604 | Siltstone | 2 | finely laminated, siliceous
V999565 | geochemistry | 619947.1236 | 7123974.7399 | Siltstone | 2 | finely laminated, siliceous
V999566 | geochemistry | 619946.6117 | 7124055.9673 | Siltstone | 2 | finely laminated, siliceous
V999567 | geochemistry | 610478.2878 | 7120384.7634 | Siltstone | 1SE | siltstone, base of olive green mudrock to tillite unit
V999568 | geochemistry | 610053.3613 | 7121044.7392 | Mudstone | 1SE | olive green mudrock, convolute laminae
V999569 | geochemistry | 609986.4959 | 7121234.366 | Siltstone | 1SE | olive green, within conglomeratic unit
V999570 | geochemistry | 609959.6997 | 7121277.3192 | Mudstone | 1SE | brown mudrock
V999571 | geochemistry | 609940.4396 | 7121317.0455 | Mudstone | 1SE | olive green mudrock unit, convolute laminae
V999572 | geochemistry | 609915.7619 | 7121347.1414 | Mudstone | 1SE | brown mudrock
V999573 | geochemistry | 609905.5308 | 7121383.858 | Mudstone | 1SE | brown mudrock
V999574 | geochemistry | 609885.0741 | 7121581.2846 | Mudstone | 1SE | brown mudrock
V999575 | geochemistry | 609818.928 | 7127712.415 | Mudstone | 1NW | Ice Brook Fm, upper heterolithic clastic beds, interbedded with conglomerate
V999579 | geochemistry | 609785.371 | 7127735.529 | Dolosiltstone | 1NW | Ice Brook Fm, laminated, top cap carbonate beds?
V999580 | geochemistry | 609724.45 | 7127720.757 | Lime mudstone | 1NW | Sheepbed Fm lower, thin bed
V999582 | geochemistry | 609684.967 | 7127709.883 | Lime mudstone | 1NW | Sheepbed Fm middle, laminated
V999584 | geochemistry | 609567.527 | 7127556.927 | Lime mudstone | 1NW | Sheepbed Fm middle, wavy laminated
V999586 | geochemistry | 609532.491 | 7127559.92 | Lime mudstone | 1NW | Sheepbed Fm middle, platy weathering with ?trace fossils
V999588 | geochemistry | 609489.229 | 7127574.769 | Floatstone | 1NW | Sheepbed Fm top, angular to subround clasts float in carbonate matrix
V999590 | geochemistry | 609413.364 | 7127623.052 | Lime mudstone | 1NW | Sheepbed Fm top, platy weathering, argillaceous
V999592 | geochemistry | 609293.468 | 7127708.001 | Lime mudstone | 1NW | Sheepbed Fm top, wavy laminated
V999594 | geochemistry | 608872.966 | 7127970.583 | Rudstone | 1NW | Gametrail Fm, limestone clasts
V999596 | geochemistry | 608903.351 | 7127926.044 | Rudstone | 1NW | Gametrail Fm, limestone clasts
V999598 | geochemistry | 608894.974 | 7127935.345 | Siltstone | 1NW | middle Blueflower Fm, laminated
V999600 | geochemistry | 608459.756 | 7128241.943 | Siltstone | 1NW | upper Blueflower Fm, finely laminated
V999601 | geochemistry | 608785.183 | 7128016.211 | Dolosiltstone | 1NW | mid Blueflower Fm, finely laminated
V999603 | geochemistry | 608057.246 | 7126115.026 | Siltstone | 1NW | ?Cambrian, finely laminated
V999604 | geochemistry | 608099.352 | 7126101.458 | Dolostone | 1NW | ?Risky Fm, coarse crystalline
V999503 | geochemistry | 607815.289 | 7124941.622 | Dolostone | 1NW | Silty dolostone, Potential upper Blueflower?
V999504 | geochemistry | 607778.625 | 7125016.065 | Dolostone | 1NW | Silty dolostone, Potential upper Blueflower?
V999505 | geochemistry | 607752.731 | 7125021.71 | Floatstone | 1NW | Limestone clasts, matrix supported
V999506 | geochemistry | 607630.684 | 7125043.453 | Dolostone | 1NW | Silty dolostone, Potential upper Blueflower?