## SOILS MASTER
RC Property Soils Master
Tag Number | Easting | Northing | Waypoint | Sampler | Notes
425051 | 399381 | 7081288 | A2 | R. Coe | 30cm, dark brwn, lousse w soil
425052 | 399389 | 7081239 | 002 | R. Coe | 35cm, very rocky, brown
425053 | 399400 | 7081191 | 003 | R. Coe | 20cm, very rocky, talus fines
425054 | 399410 | 7081143 | 004 | R. Coe | soil under moss, 5-20cm, brown
425055 | 399417 | 7081094 | 005 | R. Coe | lousse, little soil, 25-50 cm, brown, poor sample
425056 | 399429 | 7081046 | 006 | R. Coe | 25-50cm, brown, some lousse but mostly soil, good sample
425057 | 399438 | 7080993 | 007 | R. Coe | 10-30cm, talus fines and soil, brwn
425058 | 399448 | 7080945 | 008 | R. Coe | same
425059 | 399467 | 7080847 | 010 | R. Coe | light brown soil with talus fines, 10-40cm (No sample at 009 - boulder field, no soil)
425060 | 399476 | 7080797 | 011 | R. Coe | 5-30cm, light brown w orange bits, good soil
425061 | 399484 | 7080749 | 012 | R. Coe | lt brown, 5-20cm, good soil
425062 | 399495 | 7080700 | 013 | R. Coe | 15-30cm, light brown, good soil
425063 | 399504 | 7080650 | 014 | R. Coe | 15-30cm, light brown, good soil
425064 | 399514 | 7080600 | 015 | R. Coe | 15-30cm, light brown, good soil
425065 | 399524 | 7080552 | 016 | R. Coe | 15-30cm, light brown, good soil
425066 | 399535 | 7080504 | 017 | R. Coe | 15-30cm, light brown, good soil
425067 | 399542 | 7080452 | 018 | R. Coe | very loussey, moss on rock, 50cm pit dug, poor sample
425068 | 399552 | 7080405 | 019 | R. Coe | 10-35cm, brown, good soil
425069 | 399561 | 7080355 | 020 | R. Coe | lousse with talus fines, light brown, 30cm
425070 | 399577 | 7081326 | C2 | R. Coe | moss on rocks with some soil, 20-40cm, steep talus slope lots of rocks
425071 | 399586 | 7081276 | 021 | R. Coe | very sandy grain soil, light brown, 15-30cm
425072 | 399596 | 7081228 | 022 | R. Coe | lousse with some grit, light brown, 40-55cm
425073 | 399604 | 7081179 | 023 | R. Coe | very coarse, brown, 10-40cm
425074 | 399615 | 7081132 | 024 | R. Coe | poor sample, scraped off rock under moss, lousse with some grit, very small sample gathered
425075 | 399624 | 7081082 | 025 | R. Coe | 5-15cm talus fines
425076 | 399634 | 7081033 | 026 | R. Coe | 10-25cm, lousse with some grit light brown
425077 | 399645 | 7080983 | 027 | R. Coe | lousse with talus fines under moss on rocks, 5-25cm brown
425078 | 399651 | 7080935 | 028 | R. Coe | lousse with talus fines under moss on rocks, 5-25cm brown
425079 | 399663 | 7080885 | 029 | R. Coe | very small sample scraped off rocks udner moss, talus fines with soil 10-25cm
425080 | 399673 | 7080837 | 030 | R. Coe | 20-50cm, lousse with soil and rock chips light brown
425081 | 399681 | 7080786 | 031 | R. Coe | 10-20cm, brown, sandy grain with coarse and talus fines
425082 | 399690 | 7080738 | 032 | R. Coe | boulder field, scraped soil off rocks under moss, light brown, 5-20cm
425083 | 399703 | 7080677 | 033 | R. Coe | 5-10cm, light brown, coarse, 12m south of station because large boulders
425084 | 399711 | 7080640 | 034 | R. Coe | 5-15cm, good soil, coarse material brown with orange
425085 | 399720 | 7080591 | 035 | R. Coe | talus fines with soil, light brown 5-10cm
425086 | 399730 | 7080541 | 036 | R. Coe | 10-30cm, light brown, good soil
425087 | 399740 | 7080492 | 037 | R. Coe | 10-35cm, light brown, good soil
425088 | 399748 | 7080444 | 038 | R. Coe | 10-35cm, brown, good soil
425089 | 399768 | 7080345 | 040 | R. Coe | talus fines, very rocky, brown (No sample at 039 - only moss on boulders)
425090 | 399572 | 7080306 | 042 | R. Coe | 15-40cm brown lousse and soil and talus fines
425091 | 399581 | 7080258 | 043 | R. Coe | 15-40cm brown lousse and soil and talus fines
425092 | 399601 | 7080158 | 045 | R. Coe | talus fines with lousse and soil 15-40cm (No sample at 044 - only rocks)
425093 | 399610 | 7080110 | A1 | R. Coe | talus fines with gritty soil light brown 10-30cm
425094 | 399708 | 7080129 | B1 | R. Coe | talus fines with gritty soil light brown 10-30cm
425095 | 399699 | 7080179 | 046 | R. Coe | talus fines with gritty soil light brown 10-30cm
425096 | 399689 | 7080229 | 047 | R. Coe | talus fines 30 cm
425097 | 399680 | 7080277 | 048 | R. Coe | very steep talus fines
425098 | 399669 | 7080326 | 049 | R. Coe | very steep talus fines
425099 | 399778 | 7080296 | 050 | R. Coe | 10-30cm light brown, good material, flatter area now
425100 | 399786 | 7080247 | 051 | R. Coe | 10-30cm light brown, good material
425101 | 399797 | 7080198 | 052 | R. Coe | good soil, light brown, 10-30cm
425102 | 399806 | 7080148 | C1 | R. Coe | 5-40cm, light brown, good soil, with rocks and fines
425103 | 399904 | 7080167 | D1 | R. Coe | 5-40cm, light brown, good soil w rocks and fines
425104 | 399875 | 7080315 | 055 | R. Coe | poor sample, lousse under moss on rocks (No sample at 053 and 054 - loess under moss on rocks)
425105 | 399866 | 7080364 | 056 | R. Coe | 10-40cm, light brown, gritty soil with lousse and rock chips
425106 | 399856 | 7080412 | 057 | R. Coe | rock slide area, scrapped very small sample off rocks under moss, couple table spoons worth..
425107 | 399847 | 7080462 | 058 | R. Coe | 10-25cm, fines with good gritty soil, light brown,
425108 | 399992 | 7080235 | 059 | R. Coe | good soil, brown, 10-20cm
425109 | 400002 | 7080186 | E1 | R. Coe | lousse under grass on rocks, poor sample, 20-45cm
425151 | 399479 | 7081307 | B2 | A. Lane | 40 cm deep, Brown grit, steep talus slope
425152 | 399489 | 7081257 | 13 | A. Lane | 40 cm, brown grit, some organic, steep talus slope
425153 | 399499 | 7081210 | 14 | A. Lane | 40 cm, Brown grit, steep talus slope
425154 | 399510 | 7081156 | 15 | A. Lane | 40 cm, Brown grit, steep talus slope
425155 | 399514 | 7081116 | 16 | A. Lane | 30 cm, Brown grit, steep talus slope
425156 | 399520 | 7081061 | 17 | A. Lane | 30 cm, Brown grit, steep talus slope
425157 | 399539 | 7081009 | 18 | A. Lane | 30 cm, Brown grit, steep talus slope
425158 | 399547 | 7080963 | 19 | A. Lane | 30 cm, Brown grit, steep talus slope
425159 | 399553 | 7080912 | 20 | A. Lane | 40 cm, Brown grit, steep talus slope
425160 | 399564 | 7080867 | 21 | A. Lane | 20 cm, brown grit, steep talus slope, small dirt patch middle of boulder field
425161 | 399568 | 7080815 | 22 | A. Lane | 30 cm deep, brown grit dirt and talus rock, also a lot of quartz rock in sample hole
425162 | 399582 | 7080772 | 23 | A. Lane | 40 cm, brown dirt, some oganic, lots of quart rock in sample hole
425163 | 399598 | 7080719 | 24 | A. Lane | 30 cm, brown and rocky, on ridge with large boulders
425164 | 399606 | 7080671 | 25 | A. Lane | 40 cm, brown grit, steep slope
425165 | 399601 | 7080629 | 26 | A. Lane | 40 cm, brown grit, steep slope
425166 | 399623 | 7080570 | 27 | A. Lane | 30 cm deep, brown and organic dirt, steep talus slope
425167 | 399630 | 7080518 | 28 | A. Lane | 30 cm, Brown grit, steep talus slope
425168 | 399637 | 7080476 | 29 | A. Lane | 30 cm, Brown grit, steep talus slope
425169 | 399658 | 7080428 | 30 | A. Lane | 30 cm, Brown grit, steep talus slope
425170 | 399657 | 7080372 | 31 | A. Lane | 40 cm deep, Brown grit, steep talus slope
425171 | 399675 | 7081345 | D2 | A. Lane | 30 cm, Brown grit, steep talus slope
425172 | 399681 | 7081288 | 32 | A. Lane | 30 cm, Steep talus slope, brown grit, rocky sample
425173 | 399689 | 7081246 | 33 | A. Lane | 40 cm, organic and grey dirt, steep talus slope, lots of quartz rock, hard to sample
425174 | 399702 | 7081195 | 34 | A. Lane | 40 cm Brown git, steep talus slope, lots of quartz rock
425175 | 399714 | 7081138 | 35 | A. Lane | 20 cm , brown grit, steep talus slope
425176 | 399717 | 7081104 | 36 | A. Lane | 30 cm, brown grit , steep slope, lots of quartz rock
425177 | 399731 | 7081053 | 37 | A. Lane | 30 cm, brown grit, steep slope, dark red colour in some rocks
425178 | 399737 | 7081003 | 38 | A. Lane | 35 cm, brown grit, steep talus slope
425179 | 399749 | 7080950 | 39 | A. Lane | 35 cm, brown grit, steep talus slope
425180 | 399758 | 7080903 | 40 | A. Lane | 35 cm, brown grit, very rocky, steep talus slope
425181 | 399765 | 7080855 | 41 | A. Lane | 35 cm, brown grit, very rocky, steep talus slope
425182 | 399779 | 7080807 | 42 | A. Lane | 35 cm, brown grit, very rocky, steep talus slope
425183 | 399790 | 7080756 | 43 | A. Lane | 35 cm, brown grit, very rocky, steep talus slope
425184 | 399808 | 7080658 | 45 | A. Lane | 40 cm, brown grit close to the bottom of valley (no sample at WP44, dug 40cm just rocks no dirt/soil)
425185 | 399817 | 7080610 | 46 | A. Lane | 40 cm, brown grit close to the bottom of valley
425186 | 399823 | 7080557 | 47 | A. Lane | 30 cm, light brown grit, middle of steep talus slope
425187 | 399839 | 7080511 | 48 | A. Lane | 30 cm, light brown grit, middle of steep talus slope
425188 | 399773 | 7081364 | E2 | A. Lane | 40 cm, brown grit, valley bottom
425189 | 399779 | 7081317 | 49 | A. Lane | 40 cm , brown soft dirt , louse?, valley bottom
425190 | 399785 | 7081262 | 50 | A. Lane | 25 cm, brown talus chips and dirt, steep slope, middle of talus field
425191 | 399804 | 7081222 | 51 | A. Lane | 25 cm, brown talus chips and dirt, steep slope, middle of talus field
425192 | 399809 | 7081169 | 52 | A. Lane | 40 cm, brown grit, steep talus slope
425193 | 399820 | 7081120 | 53 | A. Lane | 40 cm, brown and organic mix, Steep moss covered slope close to valley bottom and creek
425194 | 399830 | 7081074 | 54 | A. Lane | 30 cm, brown grit, steep talus slope, close to valley bottom
425195 | 399842 | 7081024 | 55 | A. Lane | 30 cm, brown grit, steep talus slope, close to valley bottom
425196 | 399851 | 7080975 | 56 | A. Lane | 30 cm, brown grit and lots of small pebbles, valley bottom close to river
425197 | 399856 | 7080924 | 57 | A. Lane | 20 cm, brown grit and lots of small pebbles, valley bottom close to river
425198 | 399872 | 7080873 | 58 | A. Lane | 40 cm, brown dirt, some red and grey colours in dirt, Valley bottom, 10m away from creek
425199 | 399878 | 7080828 | 59 | A. Lane | 30 cm, brown soft dirt, valley bottom, 20 M uphill of creek
425200 | 399886 | 7080777 | 60 | A. Lane | 30 cm, brown soft dirt mixed with pebbles, steep talus slope, 20 M uphill of creek
425201 | 399898 | 7080727 | 61 | A. Lane | 30 cm, brown soft dirt, steep grassy area, wet area
425202 | 399907 | 7080680 | 62 | A. Lane | 30 cm, soft brown dirt, steep grassy area, near valley bottom
425203 | 399918 | 7080629 | 63 | A. Lane | 30 cm, soft brown dirt, louse?
425204 | 399924 | 7080581 | 64 | A. Lane | 35 cm , brown grit , steep grassy and talus slope
425205 | 399938 | 7080528 | 65 | A. Lane | 25 cm, brown grit, steep grassy slope , 20 M uphill of river
425206 | 399945 | 7080482 | 66 | A. Lane | 40 cm, brown girt, steep slope, 10 M above river
425207 | 399950 | 7080435 | 67 | A. Lane | 30 cm, brown grit, top of creek in valley
425208 | 399961 | 7080384 | 68 | A. Lane | 30 cm, brown grit, top of creek in valley, grassy area
425209 | 399984 | 7080285 | 70 | A. Lane | 30 cm, brown grit, very gritty, top of valley (no sample at WP69, just lousse on rocks)