## Structure
Hole_ID | From | To | Code | Description
MQ-18-30 | 3.15 | 3.25 | gg | small gouge rich flt hosted in ssch. Abrupt change in colour from tan to black at bottom cntc.
MQ-18-30 | 3.5 | 3.65 | gg | gouge dominated flt in black gsch with some larger qtz beds.
MQ-18-30 | 5.7 | 6.1 | gg | gouge dominated flt in black gsch with some larger qtz beds.
MQ-18-30 | 6.13 | 6.45 | vn | qtz vn 3cm at 40 degrees tca
MQ-18-30 | 8.9 | 8.95 | vn | qtz vn 5 cm oxidized conc
MQ-18-30 | 10.1 | 10.25 | skarn | deformed cb skarn with visible po
MQ-18-30 | 10.55 | 10.6 | vn | qtz,cb vn conc
MQ-18-30 | 10.8 | 10.83 | vn | qtz,cb vn conc
MQ-18-30 | 11.8 | 11.87 | vn | qtz,cb vn conc with cross cutting cb stringer at 40 degrees tca.
MQ-18-30 | 12.19 | 12.24 | vn | qtz vn minor oxidation
MQ-18-30 | 12.9 | 13 | skarn | strongly reactive unit deformed massive.
MQ-18-30 | 16 | 16.05 | mvn | qtz vn oxidized with py
MQ-18-30 | 17.75 | 17.8 | mvn | qtz vn oxidized with py and apy
MQ-18-30 | 20 | 20.94 | csch | strongly reactive to acid and contains moderate amounts of po.
MQ-18-30 | 21.95 | 22.05 | vn | conc qtz vn
MQ-18-30 | 22.36 | 22.5 | mvn | conc qtz vn minor py
MQ-18-30 | 22.8 | 22.96 | mvn | conc qtz vn minor py
MQ-18-30 | 23 | 23.3 | bx1 | conc qtz vns cut by cb stringers parallel tca with minor py
MQ-18-30 | 23.55 | 23.59 | mvn | conc qtz vn minor py
MQ-18-30 | 23.9 | 23.95 | mvn | conc qtz vn minor py
MQ-18-30 | 24.8 | 25 | mvn | series of parallel conc qtz vn with minor py and apy
MQ-18-30 | 25.5 | 25.65 | mvn | conc qtz vn with fracture crosscutting sinistral vn with minor py and py within fracture. Fracture subparallel tca.
MQ-18-30 | 26.3 | 26.55 | mvn | fragmented core with several conc qtz vns with minor py and apy.
MQ-18-30 | 29.6 | 29.7 | vn | disconc cb vn .5cm 20 degrees tca.
MQ-18-30 | 32.15 | 32.3 | mvn | cross cutting qtz vn with po cross cuts conc qtz vein. 30 degrees tca.
MQ-18-30 | 37.35 | 37.4 | mvn | moderate po in conc qtz very minor cb vn.
MQ-18-30 | 38.5 | 38.55 | mvn | moderate po in conc qtz very minor cb vn.
MQ-18-30 | 40.2 | 40.28 | vn | qtz cb vn
MQ-18-30 | 40.85 | 41.05 | mvn | series of parallel conc qtz vn with minor po
MQ-18-30 | 41.65 | 41.8 | mvn | series of parallel conc qtz vn with minor po
MQ-18-30 | 42.6 | 42.8 | skarn | small segment of skarn with chlorite and more cb alteration. Contains moderate po throughout. Fairly deformed.
MQ-18-30 | 43.75 | 43.8 | flt | flt 60 degrees tca. Exploited and healed by small cb stringers. Bx1
MQ-18-30 | 47.62 | 43.05 | flt | sinistral flt at 15 degrees tca. Exploited by a cb vn. Strongly reactive to acid.
MQ-18-30 | 52.7 | 52.95 | vn | large mostly qtz minor cb vn bx1 texture.
MQ-18-30 | 62.1 | 62.34 | vn | conc qtz cb vn
MQ-18-30 | 62.7 | 62.75 | gg | strongly oxidized flt with gouge at approx80 degrees tca
MQ-18-30 | 62.86 | 62.92 | vn | conc qtz cb vn
MQ-18-30 | 63.2 | 63.28 | gg | strongly oxidized flt with gouge at approx 45 degrees tca.
MQ-18-30 | 71.15 | 71.4 | vn | disconc qtz chl vn
MQ-18-30 | 71.4 | 71.45 | vn | conc qtz chl vn
MQ-18-30 | 72.45 | 72.5 | vn | conc qtz chl vn
MQ-18-30 | 72.7 | 72.75 | mvn | conc qtz chl vn with minor po
MQ-18-30 | 73.17 | 73.22 | mvn | conc qtz chl vn with minor po
MQ-18-30 | 73.6 | 73.8 | mvn | conc qtz chl vn with minor po
MQ-18-30 | 82.1 | 82.35 | vn | disconc chl vn 30 degrees tca
MQ-18-30 | 82.65 | 82.7 | vn | disconc chl vn 30 degrees tca
MQ-18-30 | 83.22 | 83.82 | mvn | mvn bx1 qtz chl vn with minor po and apy
MQ-18-30 | 83.82 | 84.05 | bx3 | healed flt bx3
MQ-18-30 | 85.8 | 85.85 | vn | conc qtz vn
MQ-18-30 | 86.5 | 86.57 | bx1 | broken and crackled qtz vn.
MQ-18-30 | 87.35 | 88.65 | flt | large flt zone dominated by gouge with some small segments of competent veining throughout.
MQ-18-30 | 91.44 | 92.44 | bx1 | bx1 infilled with tiny cb stringers throughout.
MQ-18-31 | 3.3 | 5.79 | flt | very strongly oxidized flt zone/fragmented core.
MQ-18-31 | 8.84 | 8.9 | vn | conc qtz vn
MQ-18-31 | 10.8 | 11 | gg | clay gouge strongly oxidized
MQ-18-31 | 11.5 | 11.55 | vn | conc qtz vn
MQ-18-31 | 12 | 13.72 | gg | gouge dominated flt zone some small segments of intact ssch throughout.
MQ-18-31 | 13.8 | 14.1 | vn | series of parallel conc qtz vn.
MQ-18-31 | 16.65 | 6.75 | mvn | qtz cb vn with minor po and py
MQ-18-31 | 19.7 | 19.8 | vn | conc qtz vn
MQ-18-31 | 22.1 | 22.15 | vn | conc qtz vn
MQ-18-31 | 25.84 | 25.9 | vn | conc qtz vn
MQ-18-31 | 26.8 | 27.05 | flt | large disconc qtz vn sitting on top of a small flt.
MQ-18-31 | 27.05 | 27.8 | vn | several conc qtz vn with moderate oxidation and deformed folliations.
MQ-18-31 | 27.8 | 28.1 | gg | flt zone mostly gouge.
MQ-18-31 | 28.15 | 28.25 | gg | flt zone mostly gouge.
MQ-18-31 | 28.85 | 28.9 | vn | disconc qtz vn moderately oxdizied and bx1.
MQ-18-31 | 29 | 29.12 | vn | disconc qtz vn bx1
MQ-18-31 | 31.3 | 31.4 | vn | disconc qtz vn cross cutting the core at 30degrees tca.
MQ-18-31 | 33.8 | 33.85 | flt | small flt
MQ-18-31 | 34.7 | 34.75 | vn | disconc qtz vn somewhat fractured and displaced at approx 40 degrees tca.
MQ-18-31 | 35.55 | 35.7 | vn | disconc qtz vn somewhat fractured and displaced at approx 40 degrees tca.
MQ-18-31 | 36.2 | 36.35 | vn | conc qtz vn with minor chl alt
MQ-18-31 | 36.6 | 36.75 | vn | conc qtz vn with mod chl alt
MQ-18-31 | 36.95 | 37.55 | fol | 70 degreees tca
MQ-18-31 | 37.55 | 37.65 | vn | qtz cb vn disconc and deformed.
MQ-18-31 | 38.55 | 38.63 | vn | qtz cb vn disconc and deformed.
MQ-18-31 | 41.4 | 41.6 | vn | qtz cb with minor oxidation approx 35 degrees tca
MQ-18-31 | 43.25 | 43.4 | vn | disconc qtz cb vn at 30 degrees tca.
MQ-18-31 | 46.3 | 46.45 | vn | disconc qtz cb chl vn at 30 degrees tca
MQ-18-31 | 47.25 | 47.4 | vn | deformed qtz vn disconc
MQ-18-31 | 48.6 | 48.65 | mvn | conc qtz chl vn with minor py
MQ-18-31 | 49.2 | 49.38 | mvn | series of parallel conc qtz chl vn with minor py,apy and po
MQ-18-31 | 50 | 50.5 | mvn | qtz cb disconc vn approx 30 degrees tca contains apy,cpy,py and po.
MQ-18-31 | 50.7 | 51.2 | mvn | qtz cb disconc vn approx 30 degrees tca contains apy,cpy,py and po.
MQ-18-31 | 53.35 | 53.4 | mvn | disconc qtz cb vn with minor po and py50 degrees tca
MQ-18-31 | 53.65 | 54.05 | mvn | series of disconc qtz cb chl vns with minor py,cpy,apy and po throughout. Fractured and sinistral offset about 2cm cuts core at 60 degrees tca.
MQ-18-31 | 55.28 | 55.7 | mvn | large disconc qtz cb vn with minor py50 degrees tca
MQ-18-31 | 56.7 | 57.05 | mvn | disconc qtz cb chl bisecting core at 20 degrees tca. Minor apy,py,cpy and po throughout.
MQ-18-31 | 57.5 | 57.15 | mvn | disconc qtz cb chl vn with minor apy,py and po. Approx 60 degrees tca.
MQ-18-31 | 58 | 58.05 | mvn | disconc mvn qtz cb chl vn with minor py cuts core at 65 degrees tca.
MQ-18-31 | 60.35 | 60.7 | skarn | small interval of skarn reactive to acid and contains boudined qtz vns. Minor po throughout diss.
MQ-18-31 | 63.2 | 63.9 | bx2 | silica flooded minor cb alt contains fractured and disconc qtz cb vns with moderate mineralization throughout.
MQ-18-31 | 68.53 | 68.88 | mvn | disconc qtz vn with chl and diss py,apy and po.
MQ-18-31 | 69.2 | 69.7 | vn | cb vn approx 20 degrees tca
MQ-18-31 | 72.13 | 72.53 | mvn | qtz cb chl vn with minor po and py disconc cuts core at approx 20 degrees tca.
MQ-18-31 | 74.35 | 74.55 | mvn | qtz chl disconc vn at approx 65 degrees tca. Contains minor po
MQ-18-31 | 76.9 | 80 | mvn | qtz disconc vn 15 degrees tca contains mod po bleb
MQ-18-32 | 3.05 | 5.2 | gg | strongly oxidized and fractured material with gouge tghroughout.
MQ-18-32 | 7.01 | 7.74 | gg | strongly oxidized and fractured material with gouge tghroughout.
MQ-18-32 | 9.95 | 10 | vn | conc qtz vn oxidized
MQ-18-32 | 11 | 11 | con | 35 degrees tca
MQ-18-32 | 11.75 | 11.75 | con | 35 degrees tca
MQ-18-32 | 12.19 | 12.28 | mvn | oxidized fractured qtz vn with apy
MQ-18-32 | 14.1 | 14.18 | mvn | oxidized fractured qtz vn with py
MQ-18-32 | 16.25 | 16.35 | mvn | oxidized and fractured qtz disconc vn py
MQ-18-32 | 16.85 | 17 | mvn | oxidized and fractured qtz disconc vn py approx 70 degrees tca.H3
MQ-18-32 | 18.29 | 18.65 | gg | larage completely fractured and gouged flt zone minor oxidation.
MQ-18-32 | 19.81 | 20.1 | gg | flt exploiting what looks like gsch and qtz vn. Completely fractured with gouge.
MQ-18-32 | 22.55 | 22.65 | vn | disconc qtz vn
MQ-18-32 | 26.2 | 26.5 | mvn | disconc qtz vn with apy
MQ-18-32 | 30 | 30.2 | mvn | disconc qtz vn with apy minor chl
MQ-18-32 | 33 | 33.1 | gg | small flt with gouge and diss po 80 degrees tca
MQ-18-32 | 33.45 | 33.53 | mvn | crenulation qtz vn with minor chl and diss py and apy
MQ-18-32 | 35.94 | 36.03 | mvn | disconc qtz vn with minor apy
MQ-18-32 | 36.7 | 36.75 | gg | small flt with gouge 70 degrees tca
MQ-18-32 | 38.9 | 39 | mvn | disconc qtz vn with mod apy
MQ-18-32 | 39.5 | 39.7 | mvn | disconc series of qtz vn with minor chl and mod cpy and apy.
MQ-18-32 | 42.6 | 42.67 | mvn | cb vn with apy
MQ-18-32 | 43.25 | 43.55 | mvn | disconc set of qtz vn with minor chl
MQ-18-32 | 43.8 | 44 | mvn | mod apy and po throughout chl qtz disconc qtz vn
MQ-18-32 | 45.8 | 46.2 | mvn | disconc qtz vn with apy and mod chl
MQ-18-32 | 46.67 | 47.93 | mvn | disconc qtz chl vn with po
MQ-18-32 | 52.25 | 52.3 | mvn | diss po and blebs of apy in vn qtz chl disconc.
MQ-18-32 | 57.3 | 57.91 | mvn | series of parallel qtz chl vns with apy disconc
MQ-18-32 | 58.6 | 58.8 | mvn | disconc qtz chl vn with apy
MQ-18-32 | 65.3 | 65.35 | mvn | disconc qtz chl vn with apy
MQ-18-32 | 66.4 | 66.45 | mvn | disconc qtz chl vn with po
MQ-18-32 | 67.6 | 67.7 | vn | disconc qtz chl vn
MQ-18-32 | 67.9 | 71.05 | mvn | disconc qtz chl vn with minor apy
MQ-18-32 | 69 | 69.15 | mvn | set of disconc qtz chl vns with mod apy
MQ-18-32 | 92.66 | 93.9 | gg | large flt domianted by black gsch gouge.
MQ-18-32 | 97.75 | 98 | mvn | cb vn with py and apy at approx 25 degrees tca.
MQ-18-33 | 7.9 | 8.3 | gg | strongly oxidized flt zone strong ser alt.
MQ-18-33 | 9.2 | 9.3 | gg | grey clay gouge
MQ-18-33 | 9.3 | 10.3 | flt | large flt strongly fragmented core contains qtz vn clasts and some smaller segments of gouge.
MQ-18-33 | 11.9 | 12 | vn | chl qtz very minor cb vn
MQ-18-33 | 14.4 | 14.63 | flt | flt hosted in a thin band of gsch.
MQ-18-33 | 17.9 | 17.95 | vn | qtz vn
MQ-18-33 | 19.3 | 19.5 | flt | ssch hosted flt zone
MQ-18-33 | 19.84 | 20.12 | vn | qtz minor cb vn. Moderate oxidation
MQ-18-33 | 21 | 22.75 | flt | large flt zone minor oxidation some fragmented qtz vns throughout. Contains intervals of pure gouge. Dark black.
MQ-18-33 | 23.16 | 25.75 | flt | large flt zone minor oxidation some fragmented qtz vns throughout. Contains intervals of pure gouge. Dark black.
MQ-18-33 | 25.6 | 25.75 | mvn | disconc and bx2 qtz cb chl vn py and apy
MQ-18-33 | 25.9 | 26 | mvn | disconc qtz cb chl vn with py and apy at approx 40 degrees tca.
MQ-18-33 | 26.05 | 26.6 | mvn | series of bx2 disconc qtz cb chl vns contains moderate apy and py throughout.
MQ-18-33 | 27 | 27.2 | mvn | series of disconc qtz cb chl vn with py and apy.
MQ-18-33 | 27.7 | 30.65 | flt | series of flt zones with very fragmented core and several intervals of gouge.. Moderately mineralized throughout with py and apy.
MQ-18-33 | 31.8 | 32 | sx | very nice unit of disseminated pure apy.
MQ-18-33 | 36.2 |  | con | 90 degrees tca
MQ-18-33 | 36.9 |  | con | 60 degrees tca
MQ-18-33 | 38.65 | 38.7 | mvn | qtz cb chl disconc vn with po
MQ-18-33 | 44.05 | 44.1 | mvn | qtz cb chl disconc vn with minor py
MQ-18-33 | 45 | 45.3 | mvn | well mineralized low angle qtz cb vn with apy and py 25 degrees tca
MQ-18-33 | 45.55 | 45.9 | mvn | series of parallel subconc qtz cb chl vns with minor py and apy throughout.
MQ-18-33 | 46.1 | 48.2 | flt | series of parallel flts. Strongly oxidized deformed folliations with some sms py and apy vnlts. Well mineralized diss throughout.
MQ-18-33 | 54.66 | 54.86 | mvn | qtz cb disconc vn with minor py and apy.
MQ-18-33 | 60 | 60.96 | mvn | cb vnlt with mod po disconc
MQ-18-33 | 64.2 | 64.8 | mvn | qtz cb vn with minor po disconc
MQ-18-33 | 64.7 | 64.87 | mvn | qtz cb vn with mod po disconc
MQ-18-33 | 71.36 | 71.46 | flt | small flt zone bx3
MQ-18-33 | 74 | 74.35 | mvn | series of parallel disconc qtz cb chl po vns
MQ-18-33 | 75.75 | 76 | mvn | large disconc qtz cb chl vn minor po
MQ-18-33 | 76.2 | 77.1 | mvn | series of parallel disconc qtz cb chl po vns
MQ-18-33 | 78.77 | 79.25 | mvn | series of disconc qtz cb chl vn with py and apy.
MQ-18-33 | 80.25 | 80.7 | mvn | large disconc qtz cb chl vn minor po
MQ-18-33 | 83.55 | 8,64 | flt | minor oxidation mostly ssch
MQ-18-33 | 87 | 87.63 | mvn | series of parallel disconc qtz cb chl po vns
MQ-18-33 | 88.39 | 88.7 | mvn | series of paralle disconc qtz cb chl vns with py and apy
MQ-18-33 | 90.4 | 90.45 | mvn | sinistral offset on qtz chl vn minor py disconc
MQ-18-33 | 90.65 | 90.7 | vn | disconc qtz cb chl vn
MQ-18-34 | 5.95 | 6.1 | mvn | qtz cb vn with py and apy mod oxidation
MQ-18-34 | 15.454 | 15.5 | mvn | oxidized qtz cb vn with diss apy
MQ-18-34 | 15.7 | 15.75 | mvn | oxidized qtz cb vn with diss apy
MQ-18-34 | 15.9 | 16.15 | mvn | discor qtz cb chl vn with minor po and apy very minor cpy.
MQ-18-34 | 17.68 | 17.9 | mvn | qtz cb vn with apy and po
MQ-18-34 | 19.81 | 20.1 | mvn | pale green calc rich unit with mod apy an qtz vn discor
MQ-18-34 | 20.4 | 21.67 | sx | mineralized with diss apy and po throughout itnerval some qtz vning
MQ-18-34 | 22.86 | 24.38 | sx | mineralized with diss apy and po throughout itnerval some qtz vning
MQ-18-34 | 26.1 | 26.7 | mvn | series of discor qtz vn with diss po and apy.
MQ-18-34 | 27.2 | 27.43 | mvn | series of discor qtz vn with diss po and apy.
MQ-18-34 | 31 | 31.7 | mvn | series of discor qtz vn with diss po and apy.
MQ-18-34 | 35.5 | 35.65 | mvn | large discor qtz vn with apy 80 degrees tca
MQ-18-34 | 38.25 | 38.4 | mvn | large discor qtz vn with apy
MQ-18-34 | 38.8 | 38.85 | mvn | large discor qtz vn with apy
MQ-18-34 | 42.8 | 43.1 | skarn | segment of deformed calc rich skarn with diss apy
MQ-18-34 | 49.55 | 50 | flt | flt with clay gouge. Contains a segment of bx3 with apy and some altered actinolite, brown bladded minerals.
MQ-18-34 | 50.1 | 50.35 | skarn | small interval of calc rich skarn with diss apy
MQ-18-34 | 52.65 | 52.85 | mvn | discor qtz cb vn with minor apy 60 degrees tca
MQ-18-34 | 56.5 | 58 | mvn | series of discor and fractured qtz vns with small cb stringers along fracture fillings contains diss apy and po throughout. Bx1
MQ-18-34 | 65.95 | 66.6 | mvn | subparallel qtz cb vn with apy .5cm
MQ-18-34 | 70.1 | 70.3 | flt | flt filled with cb vn at 35 degrees tca
MQ-18-34 | 75.55 | 77 | skarn | very well mineralized interval po and apy
MQ-18-34 | 78 | 78.7 | mvn | large qtz vn with mod po and apy discor at approx 70 degrees tca
MQ-18-34 | 82 | 82.6 | skarn | green core with fairly deformed folliations mod apy and po mineralization reactive to hcl. Actinolite and chlorite
MQ-18-34 | 84.2 | 84.5 | flt | mvn and flt hosted in ser alt sch. Contains apy mod
MQ-18-34 | 86.9 | 87.15 | skarn | skarn with modearate to strong po with minor cpy/apy
MQ-18-34 | 92.65 | 92.8 | mvn | discor large qtz cb vn minor apy at approx 40 degrees tca
MQ-18-34 | 92.96 | 93.15 | skarn | skarn surrounding pervasive discor qtz cb vn strong po min with mod cpy and apy.
MQ-18-34 | 96.9 | 98.5 | flt | flt zone hosted in gsch with several qtz and cb vns throughout. Moderately mineralized throughout predominantely po but apy and minor cpy throughout.
MQ-18-34 | 100.3 | 100.75 | mvn | discor qtz cb chl vn with po apy and minor cpy.
MQ-18-34 | 102.5 | 103 | skarn | series of discor qtz cb vhl vns with strong apy and po mineralization throughout
MQ-18-34 | 106.3 | 109.15 | mvn | low angle subparallel qtz cb vns with minor apy and cpy. Approx 20 degrees tca
MQ-18-34 | 111.3 | 111.75 | skarn | bx2 skarn with strong po min and minor apy and cpy
MQ-18-34 | 116.5 | 116.65 | vn | qtz cb chl vn discor at approx 50 degrees tca
MQ-18-34 | 117.4 | 117.85 | mvn | discor series of qtz cb chl vns with mod po and minor apy
MQ-18-34 | 120.6 | 120.8 | mvn | discor qtz cb chl vn with minor apy and po approx 40 degrees tca
MQ-18-34 | 121.5 | 121.6 | mvn | discor qtz chl vn with mod apy and minor po
MQ-18-34 | 122 | 122.05 | mvn | discor qtz cb chl vn with mod po minor apy
MQ-18-34 | 122.5 | 122.55 | mvn | discor qtz cb chl vn with mod apy and minor po
MQ-18-34 | 122.8 | 123 | mvn | large qtz cb chl vn with mod apy and po
MQ-18-34 | 125.4 | 125.8 | skarn | large very well mineralized skarn dominated by po and minor cpy and apy.
MQ-18-34 | 127 | 127.05 | mvn | discor boudined qtz cb chl vn minor po apy
MQ-18-34 | 127.25 | 127.32 | mvn | discor boudined qtz cb chl vn minor po apy
MQ-18-34 | 127.65 | 127.67 | mvn | discor boudined qtz cb chl vn minor po apy
MQ-18-34 | 130.1 | 130.3 | mvn | discor qtz cb chl vn with mod cpy
MQ-18-34 | 134.5 | 134.85 | mvn | mod calc qtz cb chl vn with apy and minor po.
MQ-18-34 | 135.2 | 135.3 | mvn | qtz cb vn with mod po
MQ-18-34 | 137.65 | 137.95 | mvn | series of qtz cb chl vns at 50 degrees tca. Contains mod apy and po.
MQ-18-34 | 139 | 139.05 | mvn | qtz cb chl with mod apy
MQ-18-34 | 139.7 | 139.9 | mvn | qtz cb chl with mod apy and minor po
MQ-18-34 | 141.25 | 141.3 | mvn | qtz cb chl vn with mod apy
MQ-18-34 | 142.3 | 142.35 | mvn | qtz cb chl vn with mod apy
MQ-18-34 | 143.6 | 143.95 | mvn | bx2 qtz chl vn with strong apy mineralization throughout.
MQ-18-34 | 144.78 | 147 | mvn | diss and stronglyl mineralized po with several qtz cb chl vns throughout. Approx 70 degrees tca
MQ-18-34 | 145.75 | 145.95 | mvn | qtz cb chl vn with mod po and apy
MQ-18-34 | 152.05 | 152.1 | mvn | qtz cb chl vn with mod po and apy
MQ-18-34 | 153.2 | 153.25 | mvn | qtz cb chl with mod po and apy
MQ-18-34 | 157.66 | 147.76 | mvn | qtz cb chl with mod po and apy
MQ-18-34 | 158.5 | 159 | mvn | qtz strong cb chl vn a lot of chl and actinolite minor po and apy. Vn approx 35 degrees tca.
MQ-18-34 | 161.8 | 161.95 | mvn | bx1 qtz cb chl vn with mod po and apy
MQ-18-34 | 162.8 | 162.9 | mvn | qtz cb chl vn with mod po and apy
MQ-18-34 | 167.14 | 167.84 | skarn | very well mineralized deformed skarn with strong po and and minor apy and cpy
MQ-18-34 | 168.3 | 169.9 | mvn | well mineralized series of discor qtz cb chl vns with mod po and mod apy. Nice interval vns are approx 60 degrees tca.
MQ-18-34 | 174.95 | 180.3 | mvn | large qtz cb chl vn with mod apy and cpy minor po approx 50 degrees tca
MQ-18-34 | 177.3 | 178 | mvn | series of low angle qtz cb chl vn with subparallel cb vnlt cutting qtz cb chl vn. Mod po and minor apy,cpy
MQ-18-35 | 11 | 11.5 | flt | strongly oxidized and fragmented flt zone
MQ-18-35 | 16.4 | 16.8 | flt | strongly oxidized and fragmented flt zone
MQ-18-35 | 19.4 | 19.45 | mvn | qtz cb vn with minor apy
MQ-18-35 | 19.81 | 19.87 | mvn | qtz cb vn with mod apy and minor po
MQ-18-35 | 21.65 | 21.7 | mvn | qtz cb chl vn with mod apy
MQ-18-35 | 22.7 | 22.8 | mvn | qtz cb chl vn with mod apy
MQ-18-35 | 29.3 | 29.5 | mvn | qtz cb chl vn with some large apy blebs
MQ-18-35 | 30.6 | 30.7 | mvn | qtz cb chl vn with strong apy mineralization
MQ-18-35 | 33.75 | 33.85 | mvn | discor qtz vn with mod apy
MQ-18-35 | 34.15 | 34.23 | mvn | qtz cb chl vn with minor apy
MQ-18-35 | 34.5 | 34.65 | mvn | qtz cb chl vn with minor apy
MQ-18-35 | 39.2 | 39.9 | mvn | series of discor qtz cb chlo vns moderately fractured bx1. contains minor oapy and minor po.
MQ-18-35 | 44.5 | 48.4 | mvn | series of discor qtz cb chl vns with stronger calc alt throughout csch as well as stronger chl and actinolite alt with diss po as well as blebs of po and apy throughout. Vns at approx 50 degrees tca.
MQ-18-35 | 51.35 | 51.85 | mvn | series of discor qtz cb chl vns approx 60-85 degrees tca. Mod oxidation and mod apy and po.
MQ-18-35 | 52.55 | 52.9 | mvn | cb vnlts fractured core strong calc alt throughout. Mod apy
MQ-18-35 | 53.56 | 53.75 | mvn | discor qtz cb chl vn with mod apy and po approx 70 degrees tca
MQ-18-35 | 55.27 | 55.47 | mvn | discor qtz cb chl vn with mod apy and po approx 70 degrees tca
MQ-18-35 | 56.65 | 56.47 | mvn | discor qtz cb chl vn with mod po and minor apy
MQ-18-35 | 57.37 | 57.47 | mvn | discor qtz cb chl vn minor apy mod po.
MQ-18-35 | 59.64 | 60.25 | lmst | segment of folliated fresh lmst
MQ-18-35 | 60.7 | 60.95 | mvn | qtz vb vn with minor diss apy and po
MQ-18-35 | 63.35 | 63.9 | mvn | series of discor qtz cb chl vns with diss apy and po throughout itnerval approx 40 degrees tca
MQ-18-35 | 65.6 | 66.3 | mvn | series of brecciated qtz cb chl vns with diss apy throughout itnerval.
MQ-18-35 | 68.1 | 68.48 | mvn | series of discor bx2 qtz cb chl vns with diss apy and blebs in vns.
MQ-18-35 | 70.6 | 70.7 | mvn | large conc qtz cb chl vn with blebs of apy and minor po.
MQ-18-35 | 73.6 | 73.9 | mvn | discor bx1 qtz cb chl vn with mod apy and po
MQ-18-35 | 74.25 | 74.63 | mvn | discor bx1 qtz cb chl vn with mod apy and po
MQ-18-35 | 79.06 | 79.6 | mvn | discor qtz cb chl vn with mod apy and mod po some diss cpy, apy
MQ-18-35 | 80.05 | 80.37 | mvn | discor qtz chl vn with diss apy and mod po throughout main vn zone.
MQ-18-35 | 84.3 | 84.7 | mvn | large qtz cb chl vn with mod diss apy and minor po.
MQ-18-35 | 89.4 | 89.92 | skarn | strong chl and actinolite alt with mod apy and po throughout. Surrounding a qtz cb chl vn.
MQ-18-35 | 91.3 | 91.44 | diss | disseminated cpy and apy throughout calc unit
MQ-18-35 | 103.4 | 103.63 | mvn | discor deformed qtz chl cb vn with minor cpy.
MQ-18-35 | 105.25 | 105.5 | mvn | qtz cb chl vn with very minor apy
MQ-18-35 | 106.8 | 107.5 | sx | fairly pervassive diss cpy and apy along margins of foliations and vning.
MQ-18-35 | 108.6 | 109 | bx3 | very well mineralized healed flt zone strongly calc alt and contains strong amounts of cpy and py and apy.
MQ-18-35 | 110.2 | 112.3 | sms | strong amounts of cpy and apy.
MQ-18-35 | 112.3 | 112.7 | mvn | qtz cb chl series of discor fractured vns. Contains diss cpy and apy. Minor
MQ-18-35 | 113.15 | 113.2 | mvn | mod mineralized discor qtz cb chl vn with mod cpy and apy.
MQ-18-35 | 113.3 | 113.9 | mvn | a series of parallel fractured mod mineralized discor qtz cb chl vns with mod cpy and apy.
MQ-18-35 | 114.35 | 115.05 | mvn | a series of parallel fractured mod mineralized discor qtz cb chl vns with mod cpy and apy.
MQ-18-35 | 116 | 116.3 | mvn | a series of parallel fractured mod mineralized discor qtz cb chl vns with mod cpy and apy.
MQ-18-35 | 116.43 | 116.7 | mvn | a series of parallel fractured mod mineralized discor qtz cb chl vns with mod cpy and apy.
MQ-18-35 | 117.28 | 117.5 | mvn | a series of parallel fractured mod mineralized discor qtz cb chl vns with mod cpy and apy
MQ-18-35 | 117.8 | 119.6 | mvn | very large segment of large qtz cb chl vns fractured and contain mod to strong amounts of cpy and acpy.
MQ-18-35 | 119.6 | 119.87 | mvn | a series of parallel fractured mod mineralized discor qtz cb chl vns with mod cpy and apy.
MQ-18-35 | 120 | 120.25 | mvn | fractured and bx2 zone with sms cpy and apy along fracture fillings approx 40 degrees tca
MQ-18-35 | 120.75 | 120.8 | mvn | large qtz cb chl vn with mod qpy
MQ-18-35 | 120.95 | 121.05 | mvn | a series of parallel fractured mod mineralized discor qtz cb chl vns with mod cpy and apy
MQ-18-35 | 121.35 | 121.43 | mvn | large qtz cb chl vn with mod cpy and ap7
MQ-18-35 | 124.5 | 126.2 | mvn | series of discor and fractured qtz cb chl vns with mod po and minor cpy,apy.
MQ-18-35 | 127.3 | 127.5 | mvn | series of discor and fractured qtz cb chl vns with mod po and minor cpy,apy.
MQ-18-35 | 130.25 | 130.5 | mvn | large qtz cb chl vn with minor po
MQ-18-35 | 130.85 | 130.95 | mvn | qtz cb chl vn with mod po along margins within folliations of ssch.
MQ-18-35 | 132.5 | 132.65 | mvn | qtz chl cb vn with mod po throughout margins of discor vn.
MQ-18-35 | 141 | 141.2 | mvn | series of qtz cb chl vns with minor po
MQ-18-35 | 143.25 | 143.3 | sms | qtz cb chl vn with sms po along margins
MQ-18-35 | 144.7 | 144.85 | mvn | qtz cb chl vn with mod po along margins within folliations of ssch.
MQ-18-35 | 145.15 | 144.35 | mvn | qtz cb chl vn with mod po along margins within folliations of ssch.
MQ-18-35 | 147.3 | 147.5 | sms | sms po and apy along fracture filling
MQ-18-35 | 148.3 | 149.55 | mvn | series of discor qtz chl cb vns with mod po and apy mod fractured core like some stronger brtial deformation.
MQ-18-36 | 16.25 | 16.43 | mvn | fractured and mineralized cb veining contains cpy and py
MQ-18-36 | 17.2 | 17.3 | mvn | qtz cb vn with mod cpy and apy
MQ-18-36 | 18.29 | 19.2 | mvn | low angle qtz cb vn with mod cpy and apy throughout. Mod disseminated sx as well.
MQ-18-36 | 21.7 | 21.9 | mvn | fractured and mineralized cb veining contains cpy and py
MQ-18-36 | 22.25 | 22.9 | mvn | long interval of fractured qtz cb vns with mod cpy and apy along vns and diss.
MQ-18-36 | 28.25 | 28.3 | mvn | qtz cb chl vn with minor apy
MQ-18-36 | 29.85 | 29.95 | mvn | large qtz cb chl vn with minor cpy,apy
MQ-18-36 | 30.8 | 30.94 | mvn | qtz cb chl vn with minor apy
MQ-18-36 | 34.5 | 34.65 | mvn | qtz cb chl vn with minor apy,po
MQ-18-36 | 43.95 | 44.95 | mvn | large interval of qtz cb chl vns with mod po and apy throughout.
MQ-18-36 | 46.95 | 47.45 | mvn | qtz cb chl vn with mod po and minor apy
MQ-18-36 | 50.7 | 50.8 | mvn | qtz cb chl vn with minor po
MQ-18-36 | 51.6 | 51.75 | mvn | qtz cb chl with mod po and minor apy
MQ-18-36 | 60.4 | 60.8 | flt | clay rich flt zone with mod ser filled with clay gouge.
MQ-18-36 | 61 | 61.1 | sms | bex3 with sms po and apy
MQ-18-36 | 63.4 | 63.55 | sms | well mineralized qtz cb chl vn with mostly cpy and apy minor po
MQ-18-36 | 65.2 | 65.25 | mvn | qtz cb chl vn with mod po
MQ-18-36 | 65.3 | 65.5 | flt | flt zone fragmented core
MQ-18-36 | 65.45 | 65.5 | mvn | qtz cb chl vn with mod po
MQ-18-36 | 70.8 | 71.5 | mvn | series of large qtz cb chl vns with mod po and apy
MQ-18-36 | 72.55 | 72.7 | mvn | large qtz cb chl vn with minor po and apy
MQ-18-36 | 73.1 | 74.9 | mvn | large series of large fragmented qtz cb chl vns with minor po and apy throughout itnerval.
MQ-18-36 | 77.6 | 77.8 | mvn | large qtz cb chl vn with minor po and apy
MQ-18-36 | 79.55 | 80.15 | mvn | series of qtz cb chl vns with minor po and apy moderately stronger calc alt.
MQ-18-36 | 84.6 | 85 | flt | large qtz cb vn sitting on top of a small flt zone. Very dofrmed folliations contains mod amounts of cpy and apy.
MQ-18-36 | 89 | 89.2 | vn | qtz cb vn large
MQ-18-36 | 90.2 | 90.5 | mvn | low angle fragmented qtz cb vn with minor po
MQ-18-36 | 94.5 | 95.05 | mvn | series of well mienralized qtz cb chl vns with mod po and cpy
MQ-18-36 | 96.15 | 96.3 | mvn | large qtz cb chl vn with mod po and cpy
MQ-18-36 | 96.7 | 96.8 | mvn | qtz cb chl vn with minor po
MQ-18-36 | 98.35 | 98.45 | mvn | well mineralized qt cb chl vn with po and cpy.
MQ-18-36 | 102.2 | 102.4 | mvn | qtz cb chl vn with mod po and minor apy,cpy
MQ-18-36 | 103.3 | 103.9 | mvn | large qtz cb chl vn with a well mineralized low angle vn with mod po apy py approx 30 degrees tca.
MQ-18-36 | 104.8 | 104.9 | mvn | qtz cb chl vn with mod po and py
MQ-18-36 | 105.75 | 106.3 | mvn | qtz cb chl vn very large and minor min along margins in alt csch. Contains minor po and cpy
MQ-18-36 | 107.25 | 107.3 | mvn | qtz cb chl with mod po and py
MQ-18-36 | 107.7 | 107.8 | mvn | qtz cb chl with mod po and cpy
MQ-18-36 | 108.2 | 108.4 | mvn | low angle cb vns 25 degrees tca with mod cpy and po.
MQ-18-36 | 110.15 | 110.25 | mvn | qtz cb chl vn with mod po and cpy
MQ-18-36 | 116.85 | 117.1 | mvn | large calc alt qtz cb chl vn with minor po and cpy
MQ-18-36 | 117.6 | 117.85 | mvn | qtz cb chl vn with mod cpy and po diss throughout.
MQ-18-36 | 123.44 | 123.9 | mvn | mvn and flt with strong calc alt throughout with mod po and cpy
MQ-18-36 | 128.3 | 128.6 | mvn | qtz cb chl with mod po and cpy
MQ-18-36 | 129 | 129.4 | mvn | qtz cb chl vn with mod po and cpy
MQ-18-36 | 131.95 | 132.35 | mvn | well diss po and cpy with some qtz cb chl vn
MQ-18-36 | 133.35 | 133.85 | mvn | very large qtz cb chl vn with minor po
MQ-18-36 | 137.45 | 138 | mvn | very large qtz cb chl vn with minor po
MQ-18-36 | 146.3 | 146.45 | mvn | very strong po min inside qtz cb chl vn
MQ-18-36 | 148.9 | 149.1 | mvn | qtz cb chl vn with minor po and apy
MQ-18-37 | 8.7 | 9.14 | vn | qtz cb vn
MQ-18-37 | 12.7 | 12.8 | csch | strong calc alt with diss po mod
MQ-18-37 | 18.2 | 18.6 | mvn | qtz cb chl vn with minor po
MQ-18-37 | 23.75 | 29.4 | mvn | series of discor qtz cb chl vns with minor po and mod calc alt throughout
MQ-18-37 | 27.8 | 28.2 | mvn | qtz cb chl fragmented and contains minor diss po.
MQ-18-37 | 30.85 | 31 | mvn | qtz cb chl vn with minor po and mod calc alt along margins of crackled vn.
MQ-18-37 | 32.55 | 33.65 | mvn | series of discor qtz cb chl vns with minor po
MQ-18-37 | 37.45 | 37.65 | mvn | qtz cb chl vn with mod po and apy
MQ-18-37 | 43.1 | 43.45 | mvn | large qtz cb chl vn with minor po
MQ-18-37 | 45.6 | 45.72 | mvn | large qtz cb chl vn with minor po
MQ-18-37 | 45.9 | 45.95 | diss | diss po mod calc alt
MQ-18-37 | 48.15 | 48.65 | mvn | series of carckled cb vnlts with minor po
MQ-18-37 | 54.45 | 56.15 | mvn | series of discor boudined qtz cb chl vns with minor po throughout.
MQ-18-37 | 60.8 | 61.25 | flt | healed flt with qtz cb chl vning throughout and contains mod po apy and cpy
MQ-18-37 | 63.25 | 63.6 | mvn | qtz cb vn with diss po throughout interval. Some small cb stringers in fracture fillings
MQ-18-37 | 63.75 | 64 | mvn | qtz cb chl with mod apy and po
MQ-18-37 | 68.8 | 68.95 | mvn | qtz cb chl vn with mod po and minor apy strong calc
MQ-18-37 | 69.4 | 69.6 | mvn | qtz cb chl vn with mod cpy and po minor apy
MQ-18-37 | 70 | 70.4 | mvn | qtz cb chl vn with mod cpy and po
MQ-18-37 | 74.7 | 74.85 | mvn | qtz cb chl with minor po
MQ-18-37 | 77.95 | 78.1 | sms | quite strong po mineralization within strong calc alt csch/lmst
MQ-18-37 | 78.5 | 78.57 | mvn | qtz cb chl vn with mod po
MQ-18-37 | 80.85 | 80.95 | mvn | qtz cb chl vn with mod/strong euhedral apy
MQ-18-37 | 81.15 | 81.25 | sms | semi massive po with mod apy. Apy is euhedral and .4cm
MQ-18-37 | 82.3 | 82.7 | mvn | qtz cb chl with mod apy and po with small flt at approx 45 degrees tca.
MQ-18-37 | 85.58 | 85.8 | mvn | qtz cb chl vn with mod cpy and minor apy small flt at approx 30 degrees tca large cpy crystals in the clay gouge
MQ-18-37 | 87.6 | 87.8 | mvn | very pitted strongly reactive to hcl mod cpy and apy
MQ-18-37 | 89.9 | 90.15 | mvn | very pitted strongly reactive to hcl mod cpy and apy
MQ-18-37 | 100.88 | 100.95 | sms | large euhedral sms apy .8cm crystals
MQ-18-37 | 101.3 | 101.35 | sms | large euhedral sms apy .8cm crystals
MQ-18-37 | 101.55 | 101.65 | sms | large euhedral apy crystals with massive po mod cpy
MQ-18-37 | 101.7 | 101.75 | sms | large euhedral apy crystals with massive po mod cpy
MQ-18-37 | 101.8 | 101.9 | sms | large euhedral apy crystals with massive po mod cpy
MQ-18-37 | 102.15 | 102.23 | sms | large euhedral apy crystals with massive po mod cpy
MQ-18-37 | 102.28 | 102.45 | sms | large interval of massive po with strong euhedral apy and massive cpy.
MQ-18-37 | 102.5 | 102.75 | sms | STRONG PO AND APY MIN
MQ-18-37 | 103.35 | 103.6 | sms | very strong apy min with 1-2 cm euhedral apy. Massive po and minor cpy.
MQ-18-37 | 371.5 | 37.25 | mvn | qtz cb chl vn with minor po
MQ-18-38 | 4.57 | 5.7 | vn | qtz vn vugs oxidized
MQ-18-38 | 14 | 14.3 | vn | qtz vn fragmetns oxidized with vugs
MQ-18-38 | 17.4 | 17.8 | vn | series of gragmented and well oxdizied qtz vhl vns with vugs
MQ-18-38 | 23.45 | 23.85 | mvn | series of discor qtz cb chl vns with minor po
MQ-18-38 | 25 | 25.8 | mvn | fragmented qtz vn with py and cpy
MQ-18-38 | 27.13 | 29.57 | gsch | well mineralized with py and cpy hosted in gsch
MQ-18-38 | 29.57 | 33 | flt | mostly dominated by flt and qtz fragmented vns large segments of gouge
MQ-18-38 | 37.5 | 37.95 | vn | qtz cb vn
MQ-18-38 | 44.5 | 44.75 | flt | flt gouge
MQ-18-38 | 48 | 48.15 | flt | flt gouge oxidized
MQ-18-38 | 48.4 | 48.65 | flt | flt gouge oxidized
MQ-18-38 | 49.4 | 50.4 | mvn | qtz cb chl vn minor oxidation very minor po,cpy
MQ-18-38 | 54.65 | 56.39 | mvn | series of discor fractured qtz cb chl vns with very minor py
MQ-18-38 | 57.65 | 57.85 | bx2 | bx2 with mod py
MQ-18-38 | 58.35 | 60.34 | mvn | series of disor fractured qtz cb chl vns with minor py
MQ-18-38 | 66.05 | 66.15 | mvn | qtz cb chl vn with minor po,py
MQ-18-38 | 66.75 | 66.95 | mvn | large qtz cb chl vn with very minor py
MQ-18-38 | 69.2 | 69.42 | bx1 | fractured and crosscutting qtz cb vn
MQ-18-38 | 70.9 | 70.95 | mvn | qtz cb vn minor po
MQ-18-38 | 73.9 | 74.24 | mvn | series of fractured and fragmented qtz cb chl vns with minor py,po
MQ-18-38 | 75.3 | 75.5 | mvn | qtz cb chl vn with minor po,py
MQ-18-38 | 78.7 | 80.1 | mvn | qtz cb chl vn fragmented minor po,py
MQ-18-39 | 10.21 | 10.5 | mvn | small flt with qtz cb chl vn with mod py and cpy.
MQ-18-39 | 22.4 | 23.5 | mvn | series of qtz cb chl vns with mod to strong py,cpy and apy throughout.
MQ-18-39 | 24.1 | 24.7 | mvn | series of qtz cb chl vns with mod to strong py,cpy and apy throughout.
MQ-18-39 | 26.85 | 27.1 | mvn | qtz cb chl with minor po and py.
MQ-18-39 | 28.15 | 28.65 | mvn | some large qtz cb chl vns with very minor po
MQ-18-39 | 32.5 | 32.75 | mvn | qtz cb chl vn with mod cpy on margins of csch
MQ-18-39 | 51.82 | 52.4 | flt | deformed folliated and gouge flt zone
MQ-18-39 | 60 | 60.5 | flt | very graphitic flt zone
MQ-18-39 | 63.8 | 65.25 | mvn | series of discor deformed qtz cb chl vns with mod cpy,py and po.
MQ-18-40 | 13.72 | 15.65 | bx2 | strongly apy mineralized bx2 within fracture fillings
MQ-18-40 | 21.34 | 24.8 | bx2 | fragmented and flted interval with strong py,cpy and apy mineralization contains diss and sms sx surrounding flts,fracture fillings.
MQ-18-40 | 34.7 | 42.3 | bx2 | fragmented and flted interval with strong py,cpy and apy mineralization contains diss and sms sx surrounding flts,fracture fillings.
MQ-18-40 | 43.9 | 44.1 | mvn | qtz cb chl vn with minor po
MQ-18-40 | 50.25 | 50.35 | mvn | qtz cb chl vn with minor po
MQ-18-40 | 52.15 | 52.5 | mvn | series of qtz cb chl vns with minor po
MQ-18-40 | 56.9 | 57.4 | mvn | bx1 with mod apy and cpy qtz cb chl vn
MQ-18-40 | 60.4 | 60.6 | mvn | qtz cb chl vn with minor po
MQ-18-40 | 79.7 | 80.3 | mvn | series of qtz cb chl vns with minor po
MQ-18-40 | 82.4 | 84 | flt | series of small flts hosted within very strong graphitic alt.
MQ-18-40 | 84.1 | 85 | mvn | series of qtz cb chl vns with minor po
MQ-18-40 | 113.1 | 114 | mvn | series of mienralized qtz cb chl vns with minor po
MQ-18-40 | 116.6 | 117.04 | mvn | low angle flt with sinistral displacement through qtz cb chl vns with minor po
MQ-18-40 | 139.6 | 139.68 | mvn | qtz cb chl vn with mod po
MQ-18-40 | 141.05 | 141.17 | mvn | qtz cb chl vn with mod po
MQ-18-40 | 141.7 | 141.8 | mvn | qtz cb chl vn with mod po
MQ-18-40 | 164 | 164.2 | mvn | large qtz cb chl vn with minor po
MQ-18-40 | 167.05 | 167.15 | mvn | large qtz cb chl vn with mod po
MQ-18-40 | 168.1 | 168.45 | mvn | large pitted qtz cb chl vn with strong po min sms.
MQ-18-40 | 170.1 | 170.5 | mvn | large pitted qtz cb chl vn with strong po min sms.
MQ-18-41 | 10.67 | 12.5 | flt | gouge very clay rich some large fragmented clasts contains py diss.
MQ-18-41 | 15.24 | 15.99 | flt | gouge very clay rich some large fragmented clasts contains py diss.
MQ-18-41 | 16.5 | 17.55 | flt | gouge very clay rich some large fragmented clasts contains py diss. Flt is approx 40 degrees tca.
MQ-18-41 | 20.45 | 20.6 | mvn | qtz cb chl vn with large blebs of py
MQ-18-41 | 21.75 | 22.35 | flt | very fragmented core with segments of clay gouge.
MQ-18-41 | 22.5 | 23.15 | flt | flted and fragmented core with strong oxidation bottom of interval contains very well preserved bx3 with angular dark grey clasts.
MQ-18-41 | 23.4 | 23.45 | mvn | qtz cb vn crackle bx with very well min py
MQ-18-41 | 23.45 | 24.64 | bx3 | flted interval very strongly oxidized contains moderate to strong mineralization throughout. Flt has cut the core at approx 15 degrees tca. Min dominated by py and cpy minor apy.
MQ-18-41 | 25.25 | 25.3 | mvn | qtz cb vn crackle bx with very well min py
MQ-18-41 | 25.3 | 25.65 | flt | largely ser rich clay gouge minor py
MQ-18-41 | 26.52 | 26.57 | flt | clay gouge strongly oxidized diss py
MQ-18-41 | 27.1 | 28.75 | mvn | series of qtz cb chl vns with large blebs of po and diss py, cpy throughout. Folliations are deformed and crackled throughout with some large vugs.
MQ-18-41 | 34 | 35.65 | mvn | very strong ser alt with crackle texture throughout folliations and contains deformed folliations as well some large qtz cb chl vns contains mod po and diss py with 2 very nice sms apy vns cutting the core axis at approx 30 degrees tca at 34.3-34.5 and 35.1-35.25.
MQ-18-41 | 35.65 | 36.27 | mvn | fragmented well mineralized qtz cb chl vn with py,cpy and po
MQ-18-41 | 39.62 | 41.4 | mvn | series of qtz cb chl vns with large blebs of po and diss py, cpy throughout. Folliations are deformed and crackled throughout with some large vugs.
MQ-18-41 | 46.2 | 47 | flt | bx3 helead flt zone has been fractured likely by drillings. Mod py and cpy with very minor sph at top of interval.
MQ-18-41 | 48.6 | 49.25 | flt | healed bx2 flt zone cutting core axis at approx 30 degrees tca. Contains minor py and cpy.
MQ-18-41 | 50.29 | 51 | flt | healed bx2 flt zone cutting core axis at approx 45 degrees tca. Contains minor py and cpy. Contains large qtz cb chl vn with mod po at bottom of interval.
MQ-18-41 | 55.95 | 56.2 | flt | healed bx 3 with flt at approx 30 degrees tca
MQ-18-41 | 57.5 | 58 | mvn | series of qtz cb chl vns with fractures perpendicular to vn axis contains mod po. Mod oxidation along fractures.
MQ-18-41 | 59 | 59.4 | mvn | qtz cb chl vn with mod po and py with minor apy.
MQ-18-41 | 63.7 | 64.4 | mvn | qtz cb chl vns with po and py and cpy similar to vn set from 57.5-58.
MQ-18-41 | 67.36 | 67.8 | mvn | qtz cb chl vns with mod po and some large vugs.

## CODES
Code | Description
flt | Fault
vn | Vein
mvn | Mineralized Vein
skarn | Skarn
csch | Calcareous Schist
bx1 | Crackle Breccia
bx2 | Mossaic Breccia
bx3 | Chaotic Breccia
gg | Fault Gouge
fol | Foliation
con | Contact
lmst | Limestone
sms | Semi-massive sulfide
diss | Disseminated