## tmp_Export_q
Expr1 | UTMZone | Easting | Northing | Elevation | Type | Target | Date | Depth | Comments | Sampler
K284913 | 8 | 424997 | 7070927 | 3533 | Rock | Oli | 2019-06-12 |  | Float grab from road, comprising rusty weathering, coarse crystalline quartz w/ abundant masses/seams of v.f.g. granular chlorite | Jack Morton
K284914 | 8 | 425333 | 7071441 | 3016 | Rock | Oli | 2019-06-12 |  | Chip sample, from trench wall, 490 cm long, comprising rusty weathering biotite-chlorite schist hosting sparse foliaform quartz veinlets (up to 1 mm wide), disseminated v.f.g. pyrite, and rare pits filled with goethite. (Part of a sequence, K284914-918) | Jack Morton
K284915 | 8 | 425336 | 7071436 | 3014 | Rock | Oli | 2019-06-12 |  | Chip sample, from trench wall, 350 cm long, rock w/ the same lithology as K284914. (Part of a sequence, K284914-918) | Jack Morton
K284916 | 8 | 425338 | 7071433 | 3014 | Rock | Oli | 2019-06-12 |  | Chip sample, from trench wall, rock w/ the same lithology as K284914, becoming increasingly oxidized and w/ increasing disseminated sulphide, and also includes a 5 cm wide bull quartz vein. Bedding of 090/25 S. (Part of a sequence, K284914-918) | Jack Morton
K284917 | 8 | 425338 | 7071430 | 3014 | Rock | Oli | 2019-06-12 |  | Chip sample, from trench wall, 420 cm long, comprising strongly oxidized, dark grey, thin-bedded (1-5cm) quartzite(?), with abundant v.f.g. goethite (and sulphosalts?) (Part of a sequence, K284914-918) | Jack Morton
K284918 | 8 | 425343 | 7071430 | 3012 | Rock | Oli | 2019-06-12 |  | Chip sample, from trench wall, 490 cm long rock with the same lithology as K284917, with abundant v.f.g. arsenopyrite and sulphosalts, scorodite on weathered surfaces. (Part of a sequence, K284914-918) | Jack Morton
K284919 | 8 | 425334 | 7071439 | 3005 | Rock | Oli | 2019-06-12 |  | Composite sample of rusty weathering and scorodite stained, banded, semi-massive, fine to coarse grained arsenopyrite, goethite, and with rare clots of a dark, coarse grained sulphide (cassiterite?). Plus several rusty mm-scale quartz veinlets. | Jack Morton
K284920 | 8 | 425375 | 7071405 | 2983 | Rock | Oli | 2019-06-12 |  | Float grab of rusty weathering, dark black, radiating pyroxene skarn. Extremely hard and slightly magnetic, with trace disseminated pyrite and chalcopyrite throughout, and rare clots of v.f.g. cassiterite. | Jack Morton
K284921 | 8 | 424790 | 7071195 | 3190 | Rock | Oli | 2019-06-12 |  | Outcrop sample from trench wall of rusty weathering, strongly silicified biotite schist, with numerous mm-scale and x-cutting veinlets of dark v.f.g. chlorite and an unknown sulphide (cassiterite?), as well as rare pocks filled with oxide throughout. | Jack Morton
K284922 | 8 | 424792 | 7071175 | 3228 | Rock | Oli | 2019-06-12 |  | Composite sample, collected from an old trench, of strongly oxidized, dark green chlorite skarn, with no visible sulphides and abundant black manganese on weathered surfaces. | Jack Morton
K284923 | 8 | 424792 | 7071187 | 3231 | Rock | Oli | 2019-06-12 |  | Outcrop sample, collected from trench, of orange weathering, pale green chlorite skarn, with moderate clots and mm-scale ribbons of v.f.g. pyrite + chlorite. Patchy manganese on weathered surfaces. Bedding measurement of 102/24 SW | Jack Morton
K284924 | 8 | 424742 | 7071145 | 3190 | Rock | Oli | 2019-06-12 |  | Chip sample, 150 cm long, across rusty and orange weathering, medium grey-green, strongly silicified f.g. skarn, with numerous mm-scale oxidized quartz veinlets, abundant <1mm wide chlorite veinlets, rare clots of a v.f.g. black mineral, and trace malachite and patchy manganese on weatherd surfaces. (Part of a sequence, K284924-925) | Jack Morton
K284925 | 8 | 424740 | 7071148 | 3190 | Rock | Oli | 2019-06-12 |  | Chip sample, 200 cm long, of rock with the same lithology as K284924. (Part of a sequence, K284924-925) | Jack Morton
K284926 | 8 | 426280 | 7070860 | 2440 | Rock | Oli | 2019-06-13 |  | Float grab from trench, comprising orange weathering and strongly oxidized, chlorite-biotite schist with several mm-scale foliaform, rusty quartz veinlets. | Jack Morton
K284927 | 8 | 426276 | 7070857 | 2434 | Rock | Oli | 2019-06-13 |  | Float grab from trench comprising rusty-black weathering, banded quartz with abundant pocks of orange limonite throughout. | Jack Morton
K284928 | 8 | 425197 | 7071261 | 3275 | Rock | Oli | 2019-06-14 |  | Outcrop sample of punky, strongly oxidized, quartz crackle breccia, with smokey quartz clasts and a matrix of goethite. Collected from a ~50 cm wide zone in a trench wall. | Jack Morton
K284929 | 8 | 425197 | 7071261 | 3275 | Rock | Oli | 2019-06-14 |  | Outcrop sample of bright orange to dark chocolate brown, banded oxide, collected from the same location as K284928. | Jack Morton
K284930 | 8 | 425125 | 7071424 | 3182 | Rock | Oli | 2019-06-14 |  | Composite sample from trench, comprising punky, rusty, and orange-brown quartzite(?) | Jack Morton
K284931 | 8 | 425120 | 7071451 | 3165 | Rock | Oli | 2019-06-14 |  | Float sample of orange-brown weathering drusy quartz, with moderate pocks of v. f. g. black sulphide throughout (cassiterite?), collected from trench floor. | Jack Morton
K284932 | 8 | 425359 | 7072772 | 1890 | Rock | Oli | 2019-06-14 |  | Three pieces of core from EPD 81-13, Bx. 22, between 88.1 to 90.5 m, comprising yellow-green stained, fractured quartzite, with numerous dark sulphide-bearing fractures, and vugs filled with a powdery grey oxide (after arsenopyrite?) No rep. | Jack Morton
K284933 | 8 | 425126 | 7071408 | 3180 | Rock | Oli | 2019-06-14 |  | Float sample of orange weathering, brecciated and crustiform quartz veins, with oxide on selvages, cutting through medium grey-green schist and supporting sub-rounded clasts of schists. Collected from a muck pile next to a trench. | Jack Morton
K284934 | 8 | 425584 | 7071632 | 1636 | Rock | Oli | 2019-06-14 |  | Composite sample of orange-brown, weathered, brecciated greenstone, with <1mm wide chlorite veinlets, rare mm-scale quartz veinlets, pale tan clay, disseminated black manganese and trace encrusing malachite. | Jack Morton
YY16501 | 8 | 425182 | 7070174 | 3638 | Soil | Oli | 2019-06-11 | 20 | Brown, fine sandy | Evan Hall
YY16502 | 8 | 425182 | 7070224 | 3619 | Soil | Oli | 2019-06-11 | 15 | Fine Sandy brown | Evan Hall
YY16503 | 8 | 425183 | 7070273 | 3597 | Soil | Oli | 2019-06-11 | 20 | Sandy brown | Evan Hall
YY16504 | 8 | 425182 | 7070324 | 3570 | Soil | Oli | 2019-06-11 | 25 | Sandy Brown | Evan Hall
YY16505 | 8 | 425183 | 7070374 | 3555 | Soil | Oli | 2019-06-11 | 25 | permafrost brown | Evan Hall
YY16506 | 8 | 425184 | 7070424 | 3538 | Soil | Oli | 2019-06-11 | 20 | brown, oxidized | Evan Hall
YY16507 | 8 | 425182 | 7070473 | 3523 | Soil | Oli | 2019-06-11 | 25 | brown, subrounded pebble clasts | Evan Hall
YY16508 | 8 | 425183 | 7070523 | 3502 | Soil | Oli | 2019-06-11 | 30 | brown, subrounded pebbles | Evan Hall
YY16509 | 8 | 425184 | 7070573 | 3492 | Soil | Oli | 2019-06-11 | 30 | brown rocky | Evan Hall
YY16510 | 8 | 425184 | 7070623 | 3489 | Soil | Oli | 2019-06-11 | 40 | brown, sandy/silty | Evan Hall
YY16511 | 8 | 425183 | 7070672 | 3473 | Soil | Oli | 2019-06-11 | 35 | Brown, silty, 30x30x15 white qtz boulder nearby | Evan Hall
YY16512 | 8 | 425183 | 7070723 | 3453 | Soil | Oli | 2019-06-11 | 40 | Brown | Evan Hall
YY16513 | 8 | 425183 | 7070772 | 3450 | Soil | Oli | 2019-06-11 | 40 | Brown silty | Evan Hall
YY16514 | 8 | 425183 | 7070823 | 3448 | Soil | Oli | 2019-06-11 | 20 | Brown silty | Evan Hall
YY16515 | 8 | 425183 | 7070873 | 3437 | Soil | Oli | 2019-06-11 | 30 | brown silty | Evan Hall
YY16516 | 8 | 425183 | 7070924 | 3429 | Soil | Oli | 2019-06-11 | 35 | brown silty | Evan Hall
YY16517 | 8 | 425183 | 7070972 | 3416 | Soil | Oli | 2019-06-11 | 45 | brown silty, boulders nearby, pebble of white SR qtz. Outcrop east/upslope of sample site | Evan Hall
YY16518 | 8 | 425183 | 7071023 | 3397 | Soil | Oli | 2019-06-11 | 20 | Brown, silty, boulder of quartz nearby, no sulphides | Evan Hall
YY16519 | 8 | 425184 | 7071073 | 3381 | Soil | Oli | 2019-06-11 | 30 | Brown, silty, small angular rock fragments abundant | Evan Hall
YY16520 | 8 | 425183 | 7071124 | 3356 | Soil | Oli | 2019-06-11 | 35 | Brown, silty, well oxidized | Evan Hall
YY16521 | 8 | 425183 | 7071174 | 3326 | Soil | Oli | 2019-06-11 | 30 | Brown, silty, well oxidized | Evan Hall
YY16522 | 8 | 425183 | 7071222 | 3300 | Soil | Oli | 2019-06-11 | 35 | Brown, silty | Evan Hall
YY16523 | 8 | 425183 | 7071273 | 3285 | Soil | Oli | 2019-06-11 | 40 | Brown, silty | Evan Hall
YY16524 | 8 | 425185 | 7071323 | 3242 | Soil | Oli | 2019-06-11 | 35 | Sample site immediately downslope of trench, soil probaby disturbed, gravelly soil | Evan Hall
YY16525 | 8 | 425183 | 7071372 | 3202 | Soil | Oli | 2019-06-11 | 25 | ~15m downslope of old road, Brown, silty, some gravel | Evan Hall
YY16526 | 8 | 425183 | 7071422 | 3179 | Soil | Oli | 2019-06-11 | 35 | dark brown, silty | Evan Hall
YY16527 | 8 | 425183 | 7071473 | 3149 | Soil | Oli | 2019-06-11 | 30 | Brown, silty oxidized | Evan Hall
YY16528 | 8 | 425182 | 7071522 | 3098 | Soil | Oli | 2019-06-11 | 25 | Brown, silty | Evan Hall
YY16529 | 8 | 425184 | 7071573 | 3044 | Soil | Oli | 2019-06-11 | 25 | Brown, silty | Evan Hall
YY16530 | 8 | 425183 | 7071622 | 2983 | Soil | Oli | 2019-06-11 | 35 | Brown, silty with gravel | Evan Hall
YY16531 | 8 | 425184 | 7071674 | 2939 | Soil | Oli | 2019-06-11 | 60 | Brown | Evan Hall
YY16532 | 8 | 425183 | 7071723 | 2875 | Soil | Oli | 2019-06-11 | 65 | Brown, rocky, difficult to get soil | Evan Hall
YY16533 | 8 | 425183 | 7071772 | 2822 | Soil | Oli | 2019-06-11 | 35 | Sample ~30m below trench, ~15m below road. Silty brown soil | Evan Hall
YY16534 | 8 | 425181 | 7071823 | 2772 | Soil | Oli | 2019-06-11 | 45 | Sample site imed. Downslope of old road, soil dominantly fine sand/silt, light grey/brown | Evan Hall
YY16535 | 8 | 425184 | 7071853 | 2728 | Soil | Oli | 2019-06-11 | 25 | Sample on/below old road, light grey/brown soil, silt with pebbles | Evan Hall
YY16536 | 8 | 425183 | 7071877 | 2698 | Soil | Oli | 2019-06-11 | 50 | Rocky brown soil | Evan Hall
YY16537 | 8 | 424983 | 7071877 | 2624 | Soil | Oli | 2019-06-11 | 40 | Rocky, pebble clasts, Brown | Evan Hall
YY16538 | 8 | 424227 | 7070174 | 3502 | Soil | Oli | 2019-06-12 | 30 | Brown, well oxidized | Evan Hall
YY16539 | 8 | 424228 | 7070224 | 3502 | Soil | Oli | 2019-06-12 | 30 | Brown, rocky slope | Evan Hall
YY16540 | 8 | 424229 | 7070275 | 3484 | Soil | Oli | 2019-06-12 | 30 | Brown, rocky slope | Evan Hall
YY16541 | 8 | 424229 | 7070322 | 3463 | Soil | Oli | 2019-06-12 | 35 | Brown | Evan Hall
YY16542 | 8 | 424227 | 7070374 | 3438 | Soil | Oli | 2019-06-12 | 45 | Brown silty | Evan Hall
YY16543 | 8 | 424227 | 7070423 | 3397 | Soil | Oli | 2019-06-12 | 40 | Brown silty | Evan Hall
YY16544 | 8 | 424229 | 7070474 | 3365 | Soil | Oli | 2019-06-12 | 45 | Brown, patchy oxidization | Evan Hall
YY16545 | 8 | 424228 | 7070523 | 3349 | Soil | Oli | 2019-06-12 | 45 | Brown | Evan Hall
YY16546 | 8 | 424228 | 7070573 | 3318 | Soil | Oli | 2019-06-12 | 40 | Brown | Evan Hall
YY16547 | 8 | 424228 | 7070622 | 3295 | Soil | Oli | 2019-06-12 | 50 | Brown | Evan Hall
YY16548 | 8 | 424227 | 7070673 | 3284 | Soil | Oli | 2019-06-12 | 40 | Brown, grades into gravel at ~30cm, possibly fluvial? | Evan Hall
YY16549 | 8 | 424228 | 7070722 | 3288 | Soil | Oli | 2019-06-12 | 35 | Brown, silty | Evan Hall
YY16550 | 8 | 424228 | 7070773 | 3299 | Soil | Oli | 2019-06-12 | 20 | Brown, downslope of outcrop | Evan Hall
YY16551 | 8 | 424982 | 7070176 | 3690 | Soil | Oli | 2019-06-12 | 10 | permafrost | Sara Shoniker
YY16552 | 8 | 424984 | 7070222 | 3691 | Soil | Oli | 2019-06-12 | 40 |  | Sara Shoniker
YY16553 | 8 | 424981 | 7070281 | 3690 | Soil | Oli | 2019-06-12 | 55 |  | Sara Shoniker
YY16554 | 8 | 424983 | 7070332 | 3680 | Soil | Oli | 2019-06-12 | 50 |  | Sara Shoniker
YY16555 | 8 | 424976 | 7070382 | 3672 | Soil | Oli | 2019-06-12 | 55 |  | Sara Shoniker
YY16556 | 8 | 424982 | 7070430 | 3653 | Soil | Oli | 2019-06-12 | 65 |  | Sara Shoniker
YY16557 | 8 | 424983 | 7070483 | 3630 | Soil | Oli | 2019-06-12 | 60 |  | Sara Shoniker
YY16558 | 8 | 424984 | 7070531 | 3609 | Soil | Oli | 2019-06-12 | 60 |  | Sara Shoniker
YY16559 | 8 | 424985 | 7070583 | 3594 | Soil | Oli | 2019-06-12 | 65 |  | Sara Shoniker
YY16560 | 8 | 424983 | 7070688 | 3581 | Soil | Oli | 2019-06-12 | 55 |  | Sara Shoniker
YY16561 | 8 | 424984 | 7070738 | 3587 | Soil | Oli | 2019-06-12 | 55 |  | Sara Shoniker
YY16562 | 8 | 424983 | 7070790 | 3562 | Soil | Oli | 2019-06-12 | 40 |  | Sara Shoniker
YY16563 | 8 | 424982 | 7070842 | 3543 | Soil | Oli | 2019-06-12 | 45 |  | Sara Shoniker
YY16564 | 8 | 424984 | 7070892 | 3530 | Soil | Oli | 2019-06-12 | 15 | in mini trench, lots of rubble | Sara Shoniker
YY16565 | 8 | 424981 | 7070936 | 3516 | Soil | Oli | 2019-06-12 | 35 |  | Sara Shoniker
YY16566 | 8 | 424982 | 7070991 | 3500 | Soil | Oli | 2019-06-12 | 30 |  | Sara Shoniker
YY16567 | 8 | 424983 | 7071038 | 3478 | Soil | Oli | 2019-06-12 | 50 | beside shallow mini trench | Sara Shoniker
YY16568 | 8 | 424983 | 7071089 | 3448 | Soil | Oli | 2019-06-12 | 30 |  | Sara Shoniker
YY16569 | 8 | 424985 | 7071137 | 3417 | Soil | Oli | 2019-06-12 | 70 |  | Sara Shoniker
YY16570 | 8 | 424981 | 7071187 | 3376 | Soil | Oli | 2019-06-12 | 60 |  | Sara Shoniker
YY16571 | 8 | 424983 | 7071230 | 3328 | Soil | Oli | 2019-06-12 | 25 |  | Sara Shoniker
YY16572 | 8 | 424981 | 7071281 | 3281 | Soil | Oli | 2019-06-12 | 10 | crossed very deep trench, sample supposed to be on micaceous schist rubble but very difficult to find enough soil to sample | Sara Shoniker
YY16573 | 8 | 424983 | 7071332 | 3235 | Soil | Oli | 2019-06-12 | 55 |  | Sara Shoniker
YY16574 | 8 | 424984 | 7071385 | 3206 | Soil | Oli | 2019-06-12 | 30 |  | Sara Shoniker
YY16575 | 8 | 424982 | 7071437 | 3156 | Soil | Oli | 2019-06-12 | 40 |  | Sara Shoniker
YY16576 | 8 | 424983 | 7071485 | 3092 | Soil | Oli | 2019-06-12 | 25 |  | Sara Shoniker
YY16577 | 8 | 424985 | 7071536 | 3005 | Soil | Oli | 2019-06-12 | 40 |  | Sara Shoniker
YY16578 | 8 | 424985 | 7071582 | 2934 | Soil | Oli | 2019-06-12 | 50 |  | Sara Shoniker
YY16579 | 8 | 424983 | 7071626 | 2886 | Soil | Oli | 2019-06-12 | 10 | permafrost | Sara Shoniker
YY16580 | 8 | 424983 | 7071670 | 2830 | Soil | Oli | 2019-06-12 | 30 |  | Sara Shoniker
YY16581 | 8 | 424981 | 7071730 | 2772 | Soil | Oli | 2019-06-12 | 45 | permafrost | Sara Shoniker
YY16583 | 8 | 424783 | 7070171 | 3745 | Soil | Oli | 2019-06-12 | 35 |  | Sara Shoniker
YY16584 | 8 | 424785 | 7070221 | 3734 | Soil | Oli | 2019-06-12 | 55 |  | Sara Shoniker
YY16585 | 8 | 424781 | 7070273 | 3724 | Soil | Oli | 2019-06-12 | 50 |  | Sara Shoniker
YY16586 | 8 | 424782 | 7070323 | 3701 | Soil | Oli | 2019-06-12 | 45 |  | Sara Shoniker
YY16587 | 8 | 424779 | 7070377 | 3688 | Soil | Oli | 2019-06-12 | 55 |  | Sara Shoniker
YY16588 | 8 | 424783 | 7070422 | 3672 | Soil | Oli | 2019-06-12 | 60 |  | Sara Shoniker
YY16589 | 8 | 424781 | 7070473 | 3636 | Soil | Oli | 2019-06-12 | 45 |  | Sara Shoniker
YY16590 | 8 | 424782 | 7070528 | 3604 | Soil | Oli | 2019-06-12 | 40 |  | Sara Shoniker
YY16591 | 8 | 424784 | 7070586 | 3590 | Soil | Oli | 2019-06-12 | 45 |  | Sara Shoniker
YY16592 | 8 | 424784 | 7070636 | 3568 | Soil | Oli | 2019-06-12 | 30 |  | Sara Shoniker
YY16593 | 8 | 424782 | 7070693 | 3557 | Soil | Oli | 2019-06-12 | 55 |  | Sara Shoniker
YY16594 | 8 | 424782 | 7070748 | 3546 | Soil | Oli | 2019-06-12 | 30 |  | Sara Shoniker
YY16595 | 8 | 424779 | 7070799 | 3514 | Soil | Oli | 2019-06-12 | 45 |  | Sara Shoniker
YY16596 | 8 | 424782 | 7070850 | 3490 | Soil | Oli | 2019-06-12 | 15 | moss covered boulders, little soil | Sara Shoniker
YY16597 | 8 | 424784 | 7070905 | 3465 | Soil | Oli | 2019-06-12 | 20 |  | Sara Shoniker
YY16598 | 8 | 424786 | 7070953 | 3434 | Soil | Oli | 2019-06-12 | 15 |  | Sara Shoniker
YY16599 | 8 | 424786 | 7071002 | 3406 | Soil | Oli | 2019-06-12 | 25 |  | Sara Shoniker
YY16600 | 8 | 424984 | 7070634 | 3587 | Soil | Oli | 2019-06-12 | 25 |  | Sara Shoniker
YY16601 | 8 | 426366 | 7070981 | 2490 | Soil | Oli | 2019-06-14 | 35 |  | Evan Hall
YY16602 | 8 | 426366 | 7070930 | 2520 | Soil | Oli | 2019-06-14 | 35 |  | Evan Hall
YY16603 | 8 | 426366 | 7070879 | 2544 | Soil | Oli | 2019-06-14 | 30 |  | Evan Hall
YY16604 | 8 | 426366 | 7070831 | 2568 | Soil | Oli | 2019-06-14 | 30 |  | Evan Hall
YY16605 | 8 | 426367 | 7070780 | 2583 | Soil | Oli | 2019-06-14 | 35 |  | Evan Hall
YY16606 | 8 | 426366 | 7070729 | 2571 | Soil | Oli | 2019-06-14 | 30 |  | Evan Hall
YY16607 | 8 | 426365 | 7070679 | 2554 | Soil | Oli | 2019-06-14 | 30 |  | Evan Hall
YY16608 | 8 | 426366 | 7070631 | 2554 | Soil | Oli | 2019-06-14 | 35 |  | Evan Hall
YY16609 | 8 | 426366 | 7070580 | 2536 | Soil | Oli | 2019-06-14 | 50 |  | Evan Hall
YY16610 | 8 | 426367 | 7070529 | 2519 | Soil | Oli | 2019-06-14 | 45 |  | Evan Hall
YY16611 | 8 | 426366 | 7070480 | 2516 | Soil | Oli | 2019-06-14 | 40 |  | Evan Hall
YY16612 | 8 | 426279 | 7070480 | 2375 | Soil | Oli | 2019-06-14 | 40 |  | Evan Hall
YY16613 | 8 | 426278 | 7070630 | 2356 | Soil | Oli | 2019-06-14 | 35 |  | Evan Hall
YY16614 | 8 | 426277 | 7070680 | 2369 | Soil | Oli | 2019-06-14 | 45 |  | Evan Hall
YY16615 | 8 | 426277 | 7070729 | 2393 | Soil | Oli | 2019-06-14 | 45 |  | Evan Hall
YY16616 | 8 | 426278 | 7070779 | 2392 | Soil | Oli | 2019-06-14 | 40 |  | Evan Hall
YY16617 | 8 | 426277 | 7070931 | 2398 | Soil | Oli | 2019-06-14 | 30 |  | Evan Hall
YY16618 | 8 | 426277 | 7070981 | 2387 | Soil | Oli | 2019-06-14 | 35 |  | Evan Hall
YY16619 | 8 | 426278 | 7071030 | 2342 | Soil | Oli | 2019-06-14 | 35 |  | Evan Hall
YY16651 | 8 | 424782 | 7071054 | 3366 | Soil | Oli | 2019-06-12 | 20 |  | Sara Shoniker
YY16652 | 8 | 424782 | 7071099 | 3322 | Soil | Oli | 2019-06-12 | 25 |  | Sara Shoniker
YY16653 | 8 | 424783 | 7071149 | 3263 | Soil | Oli | 2019-06-12 | 20 |  | Sara Shoniker
YY16654 | 8 | 424784 | 7071199 | 3232 | Soil | Oli | 2019-06-12 | 15 | on SW side of big trench rust alteration in schist | Sara Shoniker
YY16655 | 8 | 424781 | 7071248 | 3183 | Soil | Oli | 2019-06-12 | 40 |  | Sara Shoniker
YY16656 | 8 | 424782 | 7071301 | 3158 | Soil | Oli | 2019-06-12 | 30 |  | Sara Shoniker
YY16657 | 8 | 424783 | 7071353 | 3115 | Soil | Oli | 2019-06-12 | 20 | moss covered boulders, little soil | Sara Shoniker
YY16658 | 8 | 424785 | 7071410 | 3057 | Soil | Oli | 2019-06-12 | 30 | permafrost | Sara Shoniker
YY16659 | 8 | 424783 | 7071462 | 2990 | Soil | Oli | 2019-06-12 | 20 |  | Sara Shoniker
YY16660 | 8 | 424784 | 7071511 | 2944 | Soil | Oli | 2019-06-12 | 25 |  | Sara Shoniker
YY16661 | 8 | 424782 | 7071564 | 2890 | Soil | Oli | 2019-06-12 | 10 | lots of moss covered boulders and permafrost | Sara Shoniker
YY16662 | 8 | 424784 | 7071617 | 2836 | Soil | Oli | 2019-06-12 | 15 |  | Sara Shoniker
YY16663 | 8 | 424785 | 7071668 | 2788 | Soil | Oli | 2019-06-12 | 20 |  | Sara Shoniker
YY16664 | 8 | 424784 | 7071719 | 2712 | Soil | Oli | 2019-06-12 | 25 |  | Sara Shoniker
YY16665 | 8 | 424781 | 7071768 | 2664 | Soil | Oli | 2019-06-12 | 25 |  | Sara Shoniker
YY16666 | 8 | 424781 | 7071822 | 2579 | Soil | Oli | 2019-06-12 | 5 | moss covered boulders, little soil | Sara Shoniker
YY16667 | 8 | 424782 | 7071875 | 2499 | Soil | Oli | 2019-06-12 | 5 | Moss covered boulders, little soil | Sara Shoniker
YY16668 | 8 | 425779 | 7070173 | 3006 | Soil | Oli | 2019-06-13 | 30 |  | Sara Shoniker
YY16669 | 8 | 425782 | 7070219 | 2939 | Soil | Oli | 2019-06-13 | 5 | in dried up creek bed | Sara Shoniker
YY16670 | 8 | 425785 | 7070270 | 2938 | Soil | Oli | 2019-06-13 | 5 |  | Sara Shoniker
YY16671 | 8 | 425783 | 7070322 | 2973 | Soil | Oli | 2019-06-13 | 40 | light grey-reddish brown colour | Sara Shoniker
YY16672 | 8 | 425783 | 7070365 | 2994 | Soil | Oli | 2019-06-13 | 10 | permafrost | Sara Shoniker
YY16673 | 8 | 425784 | 7070421 | 2964 | Soil | Oli | 2019-06-13 | 5 | scraping mud off buried boulders | Sara Shoniker
YY16674 | 8 | 425785 | 7070471 | 2918 | Soil | Oli | 2019-06-13 | 30 | permafrost | Sara Shoniker
YY16675 | 8 | 425782 | 7070520 | 2848 | Soil | Oli | 2019-06-13 | 30 | permafrost | Sara Shoniker
YY16676 | 8 | 425782 | 7070569 | 2762 | Soil | Oli | 2019-06-13 | 10 | in boulder field | Sara Shoniker
YY16677 | 8 | 425782 | 7070616 | 2699 | Soil | Oli | 2019-06-13 | 10 | at base of big outcrop, lots of boulders and moss | Sara Shoniker
YY16678 | 8 | 425785 | 7070666 | 2672 | Soil | Oli | 2019-06-13 | 10 |  | Sara Shoniker
YY16679 | 8 | 425783 | 7070721 | 2616 | Soil | Oli | 2019-06-13 | 10 |  | Sara Shoniker
YY16680 | 8 | 425784 | 7070773 | 2579 | Soil | Oli | 2019-06-13 | 30 |  | Sara Shoniker
YY16681 | 8 | 425783 | 7070825 | 2513 | Soil | Oli | 2019-06-13 | 15 |  | Sara Shoniker
YY16682 | 8 | 425782 | 7070876 | 2462 | Soil | Oli | 2019-06-13 | 25 |  | Sara Shoniker
YY16683 | 8 | 425786 | 7070931 | 2450 | Soil | Oli | 2019-06-13 | 15 |  | Sara Shoniker
YY16684 | 8 | 425781 | 7070984 | 2484 | Soil | Oli | 2019-06-13 | 20 | moss covered boulders | Sara Shoniker
YY16685 | 8 | 425783 | 7071029 | 2530 | Soil | Oli | 2019-06-13 | 30 |  | Sara Shoniker
YY16686 | 8 | 425782 | 7071075 | 2568 | Soil | Oli | 2019-06-13 | 10 |  | Sara Shoniker
YY16687 | 8 | 425784 | 7071118 | 2575 | Soil | Oli | 2019-06-13 | 40 |  | Sara Shoniker
YY16688 | 8 | 425783 | 7071172 | 2584 | Soil | Oli | 2019-06-13 | 45 |  | Sara Shoniker
YY16689 | 8 | 425784 | 7071225 | 2565 | Soil | Oli | 2019-06-13 | 20 |  | Sara Shoniker
YY16690 | 8 | 425782 | 7071372 | 2489 | Soil | Oli | 2019-06-14 | 15 | at side of long trench, all slump | Sara Shoniker
YY16691 | 8 | 425784 | 7071426 | 2448 | Soil | Oli | 2019-06-14 | 30 |  | Sara Shoniker
YY16692 | 8 | 425784 | 7071475 | 2426 | Soil | Oli | 2019-06-14 | 25 |  | Sara Shoniker
YY16693 | 8 | 425781 | 7071527 | 2396 | Soil | Oli | 2019-06-14 | 10 | scraping soil off moss covered boulders | Sara Shoniker
YY16694 | 8 | 425781 | 7071575 | 2363 | Soil | Oli | 2019-06-14 | 15 |  | Sara Shoniker
YY16695 | 8 | 425781 | 7071623 | 2310 | Soil | Oli | 2019-06-14 | 10 |  | Sara Shoniker
YY16696 | 8 | 425783 | 7071670 | 2254 | Soil | Oli | 2019-06-14 | 45 | on small bench | Sara Shoniker
YY16697 | 8 | 425784 | 7071725 | 2200 | Soil | Oli | 2019-06-14 | 60 |  | Sara Shoniker
YY16698 | 8 | 425783 | 7071779 | 2163 | Soil | Oli | 2019-06-14 | 10 | scraping mud off boulders | Sara Shoniker
YY16699 | 8 | 425781 | 7071322 | 2516 | Soil | Oli | 2019-06-14 | 5 | scraping mud off moss covered boulders | Sara Shoniker
YY16700 | 8 | 425785 | 7071275 | 2525 | Soil | Oli | 2019-06-14 | 50 |  | Sara Shoniker
YY16701 | 8 | 425784 | 7071828 | 2141 | Soil | Oli | 2019-06-14 | 40 |  | Sara Shoniker
YY16703 | 8 | 425584 | 7071632 | 2562 | Soil | Oli | 2019-06-14 | 5 | small slump outcrop, shales have lots of rusty weathering, possible malachite? Rep and assay sample taken | Sara Shoniker
YY16704 | 8 | 425586 | 7071679 | 2502 | Soil | Oli | 2019-06-14 | 50 |  | Sara Shoniker
YY16705 | 8 | 425584 | 7071729 | 2476 | Soil | Oli | 2019-06-14 | 20 |  | Sara Shoniker
YY16706 | 8 | 425584 | 7071777 | 2455 | Soil | Oli | 2019-06-14 | 15 |  | Sara Shoniker
YY16707 | 8 | 425582 | 7071827 | 2418 | Soil | Oli | 2019-06-14 | 40 |  | Sara Shoniker
YY16708 | 8 | 425585 | 7071876 | 2393 | Soil | Oli | 2019-06-14 | 15 |  | Sara Shoniker
YY16751 | 8 | 424228 | 7070824 | 3265 | Soil | Oli | 2019-06-12 | 30 | Brown, rocky | Evan Hall
YY16752 | 8 | 424228 | 7070873 | 3227 | Soil | Oli | 2019-06-12 | 35 | Brown | Evan Hall
YY16753 | 8 | 424229 | 7070924 | 3173 | Soil | Oli | 2019-06-12 | 40 | Brown | Evan Hall
YY16754 | 8 | 424227 | 7070972 | 3121 | Soil | Oli | 2019-06-12 | 35 | Brown | Evan Hall
YY16755 | 8 | 424228 | 7071023 | 3021 | Soil | Oli | 2019-06-12 | 30 | Brown, below small outcrop | Evan Hall
YY16756 | 8 | 424227 | 7071073 | 2930 | Soil | Oli | 2019-06-12 | 50 | Brown, rocky, schist fragments | Evan Hall
YY16757 | 8 | 424227 | 7071123 | 2847 | Soil | Oli | 2019-06-12 | 30 | Brown, lots of clasts. Crosses old IP(?) line, striking ~315 | Evan Hall
YY16758 | 8 | 424229 | 7071173 | 2770 | Soil | Oli | 2019-06-12 | 35 | Brown | Evan Hall
YY16759 | 8 | 424227 | 7071224 | 2716 | Soil | Oli | 2019-06-12 | 50 | Grey Brown, Fe carb clast stains | Evan Hall
YY16760 | 8 | 424228 | 7071273 | 2659 | Soil | Oli | 2019-06-12 | 35 | Brown | Evan Hall
YY16761 | 8 | 424228 | 7071323 | 2613 | Soil | Oli | 2019-06-12 | 30 | Brown, permafrost | Evan Hall
YY16762 | 8 | 424228 | 7071372 | 2562 | Soil | Oli | 2019-06-12 | 35 |  | Evan Hall
YY16763 | 8 | 424228 | 7071423 | 2500 | Soil | Oli | 2019-06-12 | 30 | Brown, on old IP(?) line, strike ~325 | Evan Hall
YY16764 | 8 | 424228 | 7071474 | 2430 | Soil | Oli | 2019-06-12 | 25 | Brown, rocky | Evan Hall
YY16765 | 8 | 424228 | 7071522 | 2377 | Soil | Oli | 2019-06-12 | 45 | Brown/grey | Evan Hall
YY16766 | 8 | 424228 | 7071573 | 2324 | Soil | Oli | 2019-06-12 | 45 | Brown/grey, no soil horizons, possibly disturbed soil? | Evan Hall
YY16767 | 8 | 424229 | 7071623 | 2273 | Soil | Oli | 2019-06-12 | 40 | Brown/grey | Evan Hall
YY16768 | 8 | 424227 | 7071673 | 2235 | Soil | Oli | 2019-06-12 | 35 | Brown, rocky | Evan Hall
YY16769 | 8 | 424227 | 7071723 | 2187 | Soil | Oli | 2019-06-12 | 35 | Brown | Evan Hall
YY16770 | 8 | 424229 | 7071773 | 2149 | Soil | Oli | 2019-06-12 | 35 | Brown | Evan Hall
YY16771 | 8 | 424228 | 7071822 | 2108 | Soil | Oli | 2019-06-12 | 35 | Brown | Evan Hall
YY16772 | 8 | 424228 | 7071877 | 2064 | Soil | Oli | 2019-06-12 | 30 | Brown | Evan Hall
YY16773 | 8 | 426655 | 7070480 | 2776 | Soil | Oli | 2019-06-13 | 50 |  | Evan Hall
YY16774 | 8 | 426655 | 7070531 | 2832 | Soil | Oli | 2019-06-13 | 40 |  | Evan Hall
YY16775 | 8 | 426656 | 7070580 | 2869 | Soil | Oli | 2019-06-13 | 35 |  | Evan Hall
YY16776 | 8 | 426654 | 7070630 | 2883 | Soil | Oli | 2019-06-13 | 35 |  | Evan Hall
YY16777 | 8 | 426654 | 7070681 | 2885 | Soil | Oli | 2019-06-13 | 35 |  | Evan Hall
YY16778 | 8 | 426655 | 7070730 | 2896 | Soil | Oli | 2019-06-13 | 40 |  | Evan Hall
YY16779 | 8 | 426655 | 7070779 | 2888 | Soil | Oli | 2019-06-13 | 40 |  | Evan Hall
YY16780 | 8 | 426655 | 7070830 | 2858 | Soil | Oli | 2019-06-13 | 40 |  | Evan Hall
YY16781 | 8 | 426655 | 7070879 | 2817 | Soil | Oli | 2019-06-13 | 20 |  | Evan Hall
YY16782 | 8 | 426655 | 7070930 | 2796 | Soil | Oli | 2019-06-13 | 45 |  | Evan Hall
YY16783 | 8 | 426654 | 7070980 | 2779 | Soil | Oli | 2019-06-13 | 35 |  | Evan Hall
YY16784 | 8 | 426656 | 7071030 | 2748 | Soil | Oli | 2019-06-13 | 40 |  | Evan Hall
YY16785 | 8 | 426654 | 7071080 | 2713 | Soil | Oli | 2019-06-13 | 35 |  | Evan Hall
YY16786 | 8 | 426655 | 7071130 | 2664 | Soil | Oli | 2019-06-13 | 35 |  | Evan Hall
YY16787 | 8 | 426655 | 7071181 | 2624 | Soil | Oli | 2019-06-13 | 30 |  | Evan Hall
YY16788 | 8 | 426554 | 7071179 | 2507 | Soil | Oli | 2019-06-13 | 35 |  | Evan Hall
YY16789 | 8 | 426555 | 7071131 | 2556 | Soil | Oli | 2019-06-13 | 35 |  | Evan Hall
YY16790 | 8 | 426556 | 7071080 | 2584 | Soil | Oli | 2019-06-13 | 35 |  | Evan Hall
YY16791 | 8 | 426555 | 7071029 | 2617 | Soil | Oli | 2019-06-13 | 40 |  | Evan Hall
YY16792 | 8 | 426555 | 7070979 | 2653 | Soil | Oli | 2019-06-13 | 35 |  | Evan Hall
YY16793 | 8 | 426554 | 7070931 | 2687 | Soil | Oli | 2019-06-13 | 35 |  | Evan Hall
YY16794 | 8 | 426555 | 7070879 | 2719 | Soil | Oli | 2019-06-13 | 40 |  | Evan Hall
YY16795 | 8 | 426555 | 7070830 | 2735 | Soil | Oli | 2019-06-13 | 40 |  | Evan Hall
YY16796 | 8 | 426554 | 7070780 | 2730 | Soil | Oli | 2019-06-13 | 55 |  | Evan Hall
YY16797 | 8 | 426555 | 7070730 | 2748 | Soil | Oli | 2019-06-13 | 50 |  | Evan Hall
YY16798 | 8 | 426554 | 7070679 | 2764 | Soil | Oli | 2019-06-13 | 50 |  | Evan Hall
YY16799 | 8 | 426554 | 7070630 | 2788 | Soil | Oli | 2019-06-13 | 35 |  | Evan Hall
YY16800 | 8 | 426555 | 7070580 | 2789 | Soil | Oli | 2019-06-13 | 45 |  | Evan Hall
YY16801 | 8 | 425386 | 7070178 | 3515 | Soil | Oli | 2019-06-12 | 30 |  | Hugh Fordace
YY16802 | 8 | 425379 | 7070226 | 3484 | Soil | Oli | 2019-06-12 | 25 |  | Hugh Fordace
YY16803 | 8 | 425383 | 7070277 | 3452 | Soil | Oli | 2019-06-12 | 35 |  | Hugh Fordace
YY16804 | 8 | 425384 | 7070321 | 3427 | Soil | Oli | 2019-06-12 | 40 |  | Hugh Fordace
YY16805 | 8 | 425378 | 7070376 | 3373 | Soil | Oli | 2019-06-12 | 35 |  | Hugh Fordace
YY16806 | 8 | 425384 | 7070424 | 3338 | Soil | Oli | 2019-06-12 | 25 |  | Hugh Fordace
YY16807 | 8 | 425384 | 7070478 | 3313 | Soil | Oli | 2019-06-12 | 30 |  | Hugh Fordace
YY16808 | 8 | 425383 | 7070525 | 3305 | Soil | Oli | 2019-06-12 | 35 |  | Hugh Fordace
YY16809 | 8 | 425381 | 7070579 | 3268 | Soil | Oli | 2019-06-12 | 30 |  | Hugh Fordace
YY16810 | 8 | 425382 | 7070631 | 3267 | Soil | Oli | 2019-06-12 | 30 |  | Hugh Fordace
YY16811 | 8 | 425378 | 7070673 | 3242 | Soil | Oli | 2019-06-12 | 25 |  | Hugh Fordace
YY16812 | 8 | 425384 | 7070730 | 3238 | Soil | Oli | 2019-06-12 | 40 |  | Hugh Fordace
YY16813 | 8 | 425386 | 7070772 | 3236 | Soil | Oli | 2019-06-12 | 30 |  | Hugh Fordace
YY16814 | 8 | 425381 | 7070830 | 3255 | Soil | Oli | 2019-06-12 | 30 |  | Hugh Fordace
YY16815 | 8 | 425381 | 7070877 | 3266 | Soil | Oli | 2019-06-12 | 40 |  | Hugh Fordace
YY16816 | 8 | 425386 | 7070926 | 3264 | Soil | Oli | 2019-06-12 | 30 |  | Hugh Fordace
YY16817 | 8 | 425383 | 7070978 | 3263 | Soil | Oli | 2019-06-12 | 25 |  | Hugh Fordace
YY16818 | 8 | 425384 | 7071029 | 3255 | Soil | Oli | 2019-06-12 | 30 |  | Hugh Fordace
YY16819 | 8 | 425385 | 7071080 | 3239 | Soil | Oli | 2019-06-12 | 30 |  | Hugh Fordace
YY16820 | 8 | 425380 | 7071126 | 3227 | Soil | Oli | 2019-06-12 | 35 |  | Hugh Fordace
YY16821 | 8 | 425383 | 7071181 | 3193 | Soil | Oli | 2019-06-12 | 30 |  | Hugh Fordace
YY16822 | 8 | 425382 | 7071228 | 3146 | Soil | Oli | 2019-06-12 | 25 |  | Hugh Fordace
YY16823 | 8 | 425384 | 7071278 | 3101 | Soil | Oli | 2019-06-12 | 35 |  | Hugh Fordace
YY16824 | 8 | 425379 | 7071324 | 3045 | Soil | Oli | 2019-06-12 | 20 |  | Hugh Fordace
YY16825 | 8 | 425387 | 7071378 | 3023 | Soil | Oli | 2019-06-12 | 30 |  | Hugh Fordace
YY16826 | 8 | 425381 | 7071426 | 3009 | Soil | Oli | 2019-06-12 | 35 |  | Hugh Fordace
YY16827 | 8 | 425383 | 7071475 | 2964 | Soil | Oli | 2019-06-12 | 25 |  | Hugh Fordace
YY16828 | 8 | 425382 | 7071526 | 2883 | Soil | Oli | 2019-06-12 | 35 |  | Hugh Fordace
YY16829 | 8 | 425381 | 7071580 | 2852 | Soil | Oli | 2019-06-12 | 30 |  | Hugh Fordace
YY16830 | 8 | 425379 | 7071625 | 2834 | Soil | Oli | 2019-06-12 | 25 |  | Hugh Fordace
YY16831 | 8 | 425384 | 7071677 | 2760 | Soil | Oli | 2019-06-12 | 40 |  | Hugh Fordace
YY16832 | 8 | 425382 | 7071727 | 2750 | Soil | Oli | 2019-06-12 | 45 |  | Hugh Fordace
YY16833 | 8 | 425386 | 7071774 | 2717 | Soil | Oli | 2019-06-12 | 35 |  | Hugh Fordace
YY16834 | 8 | 425378 | 7071829 | 2678 | Soil | Oli | 2019-06-12 | 25 |  | Hugh Fordace
YY16835 | 8 | 425384 | 7071879 | 2646 | Soil | Oli | 2019-06-12 | 35 |  | Hugh Fordace
YY16836 | 8 | 425581 | 7070173 | 3268 | Soil | Oli | 2019-06-13 | 45 | brown | Hugh Fordace
YY16837 | 8 | 425583 | 7070228 | 3302 | Soil | Oli | 2019-06-13 | 50 | black | Hugh Fordace
YY16838 | 8 | 425586 | 7070277 | 3270 | Soil | Oli | 2019-06-13 | 45 | black | Hugh Fordace
YY16839 | 8 | 425584 | 7070325 | 3258 | Soil | Oli | 2019-06-13 | 35 | brown | Hugh Fordace
YY16840 | 8 | 425581 | 7070374 | 3224 | Soil | Oli | 2019-06-13 | 40 | brown | Hugh Fordace
YY16841 | 8 | 425581 | 7070424 | 3202 | Soil | Oli | 2019-06-13 | 40 | brown | Hugh Fordace
YY16842 | 8 | 425586 | 7070479 | 3170 | Soil | Oli | 2019-06-13 | 50 | brown | Hugh Fordace
YY16843 | 8 | 425580 | 7070570 | 3089 | Soil | Oli | 2019-06-13 | 45 | brown | Hugh Fordace
YY16844 | 8 | 425580 | 7070623 | 3006 | Soil | Oli | 2019-06-13 | 40 | brown | Hugh Fordace
YY16845 | 8 | 425578 | 7070668 | 2908 | Soil | Oli | 2019-06-13 | 50 | brown | Hugh Fordace
YY16846 | 8 | 425584 | 7070727 | 2860 | Soil | Oli | 2019-06-13 | 35 | brown | Hugh Fordace
YY16847 | 8 | 425584 | 7070775 | 2857 | Soil | Oli | 2019-06-13 | 40 | brown | Hugh Fordace
YY16848 | 8 | 425586 | 7070835 | 2831 | Soil | Oli | 2019-06-13 | 50 | brown | Hugh Fordace
YY16849 | 8 | 425582 | 7070879 | 2853 | Soil | Oli | 2019-06-13 | 45 | brown | Hugh Fordace
YY16850 | 8 | 425583 | 7070924 | 2852 | Soil | Oli | 2019-06-13 | 40 | brown | Hugh Fordace
YY16851 | 8 | 425584 | 7070985 | 2867 | Soil | Oli | 2019-06-13 | 45 | brown | Hugh Fordace
YY16852 | 8 | 425580 | 7071030 | 2887 | Soil | Oli | 2019-06-13 | 50 | brown | Hugh Fordace
YY16853 | 8 | 425583 | 7071080 | 2875 | Soil | Oli | 2019-06-13 | 70 | brown | Hugh Fordace
YY16854 | 8 | 425574 | 7071178 | 2885 | Soil | Oli | 2019-06-13 | 60 | brown | Hugh Fordace
YY16855 | 8 | 425581 | 7071234 | 2842 | Soil | Oli | 2019-06-13 | 50 | brown | Hugh Fordace
YY16856 | 8 | 425584 | 7071276 | 2817 | Soil | Oli | 2019-06-13 | 60 | grey | Hugh Fordace
YY16857 | 8 | 425583 | 7071325 | 2802 | Soil | Oli | 2019-06-13 | 65 | grey | Hugh Fordace
YY16858 | 8 | 425586 | 7071374 | 2778 | Soil | Oli | 2019-06-13 | 55 | brown | Hugh Fordace
YY16859 | 8 | 425579 | 7071430 | 2759 | Soil | Oli | 2019-06-13 | 45 | brown | Hugh Fordace
YY16860 | 8 | 425586 | 7071477 | 2740 | Soil | Oli | 2019-06-13 | 60 | brown | Hugh Fordace
YY16861 | 8 | 425582 | 7071525 | 2705 | Soil | Oli | 2019-06-13 | 50 | brown | Hugh Fordace
YY16862 | 8 | 425581 | 7071580 | 2667 | Soil | Oli | 2019-06-13 | 50 | brown | Hugh Fordace
YY16863 | 8 | 424581 | 7070172 | 3722 | Soil | Oli | 2019-06-14 | 30 | grey/black | Hugh Fordace
YY16864 | 8 | 424578 | 7070226 | 3707 | Soil | Oli | 2019-06-14 | 35 | black | Hugh Fordace
YY16865 | 8 | 424579 | 7070272 | 3682 | Soil | Oli | 2019-06-14 | 45 | brown | Hugh Fordace
YY16866 | 8 | 424582 | 7070325 | 3662 | Soil | Oli | 2019-06-14 | 50 | brown | Hugh Fordace
YY16867 | 8 | 424583 | 7070371 | 3630 | Soil | Oli | 2019-06-14 | 45 | grey | Hugh Fordace
YY16868 | 8 | 424579 | 7070427 | 3588 | Soil | Oli | 2019-06-14 | 40 | grey | Hugh Fordace
YY16869 | 8 | 424583 | 7070475 | 3550 | Soil | Oli | 2019-06-14 | 45 | brown | Hugh Fordace
YY16870 | 8 | 424576 | 7070526 | 3530 | Soil | Oli | 2019-06-14 | 40 | brown | Hugh Fordace
YY16871 | 8 | 424580 | 7070676 | 3444 | Soil | Oli | 2019-06-14 | 45 | grey | Hugh Fordace
YY16872 | 8 | 424580 | 7070726 | 3409 | Soil | Oli | 2019-06-14 | 50 | grey | Hugh Fordace
YY16873 | 8 | 424581 | 7070779 | 3380 | Soil | Oli | 2019-06-14 | 45 | brown | Hugh Fordace
YY16874 | 8 | 424583 | 7070826 | 3312 | Soil | Oli | 2019-06-14 | 80 | blue/grey | Hugh Fordace
YY16875 | 8 | 424585 | 7070878 | 3237 | Soil | Oli | 2019-06-14 | 60 | brown | Hugh Fordace
YY16876 | 8 | 424577 | 7070924 | 3172 | Soil | Oli | 2019-06-14 | 55 | brown | Hugh Fordace
YY16877 | 8 | 424579 | 7070970 | 3079 | Soil | Oli | 2019-06-14 | 40 | brown | Hugh Fordace
YY16878 | 8 | 424585 | 7071026 | 3021 | Soil | Oli | 2019-06-14 | 50 | brown | Hugh Fordace
YY16879 | 8 | 424582 | 7071077 | 3015 | Soil | Oli | 2019-06-14 | 45 | brown | Hugh Fordace
YY16880 | 8 | 424579 | 7071128 | 2977 | Soil | Oli | 2019-06-14 | 40 | brown | Hugh Fordace
YY16881 | 8 | 424585 | 7071178 | 2921 | Soil | Oli | 2019-06-14 | 50 | brown | Hugh Fordace
YY16882 | 8 | 424582 | 7071226 | 2892 | Soil | Oli | 2019-06-14 | 60 | brown | Hugh Fordace
YY16883 | 8 | 424574 | 7071331 | 2811 | Soil | Oli | 2019-06-14 | 65 | brown | Hugh Fordace
YY16884 | 8 | 426555 | 7070531 | 2788 | Soil | Oli | 2019-06-13 | 40 |  | Evan Hall
YY16885 | 8 | 426555 | 7070480 | 2753 | Soil | Oli | 2019-06-13 | 30 |  | Evan Hall
YY16886 | 8 | 426455 | 7070481 | 2634 | Soil | Oli | 2019-06-14 | 40 |  | Evan Hall
YY16887 | 8 | 426455 | 7070531 | 2660 | Soil | Oli | 2019-06-14 | 35 |  | Evan Hall
YY16888 | 8 | 426455 | 7070579 | 2675 | Soil | Oli | 2019-06-14 | 35 |  | Evan Hall
YY16889 | 8 | 426455 | 7070630 | 2675 | Soil | Oli | 2019-06-14 | 45 |  | Evan Hall
YY16890 | 8 | 426455 | 7070681 | 2668 | Soil | Oli | 2019-06-14 | 45 |  | Evan Hall
YY16891 | 8 | 426456 | 7070730 | 2671 | Soil | Oli | 2019-06-14 | 30 |  | Evan Hall
YY16892 | 8 | 426455 | 7070780 | 2664 | Soil | Oli | 2019-06-14 | 35 |  | Evan Hall
YY16893 | 8 | 426455 | 7070831 | 2660 | Soil | Oli | 2019-06-14 | 30 |  | Evan Hall
YY16894 | 8 | 426456 | 7070880 | 2655 | Soil | Oli | 2019-06-14 | 35 |  | Evan Hall
YY16895 | 8 | 426454 | 7070931 | 2609 | Soil | Oli | 2019-06-14 | 30 |  | Evan Hall
YY16896 | 8 | 426455 | 7070979 | 2560 | Soil | Oli | 2019-06-14 | 50 |  | Evan Hall
YY16897 | 8 | 426454 | 7071030 | 2523 | Soil | Oli | 2019-06-14 | 55 |  | Evan Hall
YY16898 | 8 | 426455 | 7071080 | 2502 | Soil | Oli | 2019-06-14 | 30 |  | Evan Hall
YY16899 | 8 | 426454 | 7071130 | 2450 | Soil | Oli | 2019-06-14 | 35 |  | Evan Hall
YY16900 | 8 | 426365 | 7071030 | 2439 | Soil | Oli | 2019-06-14 | 35 |  | Evan Hall
YY16901 | 8 | 424571 | 7071372 | 2766 | Soil | Oli | 2019-06-14 | 60 | brown | Hugh Fordace
YY16902 | 8 | 424579 | 7071425 | 2735 | Soil | Oli | 2019-06-14 | 65 | brown | Hugh Fordace
YY16903 | 8 | 424578 | 7071530 | 2697 | Soil | Oli | 2019-06-14 | 50 | brown | Hugh Fordace
YY16904 | 8 | 424586 | 7071586 | 2663 | Soil | Oli | 2019-06-14 | 60 | brown | Hugh Fordace
YY16905 | 8 | 424583 | 7071623 | 2661 | Soil | Oli | 2019-06-14 | 50 | black | Hugh Fordace
YY16906 | 8 | 424580 | 7071725 | 2532 | Soil | Oli | 2019-06-14 | 40 | black | Hugh Fordace
YY16907 | 8 | 424582 | 7071876 | 2401 | Soil | Oli | 2019-06-14 | 50 | brown | Hugh Fordace