## Sheet1
Azmuth: |  |  | Datum: |  | Easting:
Dip angle: |  |  | NTS: |  | Northing:
Length: |  |  | Zone:
Elevation: |  |  | Hole #: | CP-19-10
|  |  | Comments: | Driller Block errors beginning around box 29. Box is crushed on one end, marking blocks/rocks are not in order. Multiple labelling errors from drillers on core boxes affecting measurement accuracy for the rest of the hole
From | To | Description | [5 empty] | Sampling |  |  |  | Au-ICP21 | ME-ICP41 | ME-ICP41 | ME-ICP41 | ME-ICP41 | ME-ICP41 | ME-ICP41 | ME-ICP41 | ME-ICP41 | ME-ICP41 | ME-ICP41 | ME-ICP41 | ME-ICP41 | ME-ICP41 | ME-ICP41 | ME-ICP41 | ME-ICP41 | ME-ICP41 | ME-ICP41 | ME-ICP41 | ME-ICP41 | ME-ICP41 | ME-ICP41 | ME-ICP41 | ME-ICP41 | ME-ICP41 | ME-ICP41 | ME-ICP41 | ME-ICP41 | ME-ICP41 | ME-ICP41 | ME-ICP41 | ME-ICP41 | ME-ICP41 | ME-ICP41 | ME-ICP41 | Cu-OG46
Feet |  | Lithology |  |  | Alteration | Mineralization |  | From | To | Interval | Sample ID | Au | Ag | Al | As | B | Ba | Be | Bi | Ca | Cd | Co | Cr | Cu | Fe | Ga | Hg | K | La | Mg | Mn | Mo | Na | Ni | P | Pb | S | Sb | Sc | Sr | Th | Ti | Tl | U | V | W | Zn | Cu
14.6 | 55 | Till - Rounded cobbles and sand.
55 | 150 | Granodiorite - Aphibole rich diorite with qrtz-carbonate stringers and smalll zones of epidote alteration. Traces of mineralization in epidote zones but nothing significant. 94'-96' shows shearing with fault gouge and trace mineralization (Py, Cpy,Bornite) |  |  | epidote, carbonate | Trace Pyrite, Chalcopyrite, Bornite
150 | 170 | Intermediate Dyke - Chlorite and amphibole rich dyke with abundant shearing. |  |  | epidote, carbonate
170 | 202.6 | Granodiorite - Mg dominant with faint porphyritic texture from intermediate dyke. Trace carbonate stringers with trace chalcopyrite. Contact with dyke @ 202.6' marke by 45 degree qtz-crb vein with epidote alteration on margins and light shearing. |  |  | Carbonate | Chalcopyrite
202.6 | 210 | Intermediate Dyke - Dark green, porphyritc dyke with magma mixing of granite and dyke. Lightly sheared with around 45 degree fractures infilled with qtz-crb-ep.Trace pyrite |  |  | epidote, carbonate, silica | pyrite
210 | 367 | Granodiorite- Amphibole rich with t remnant shearing fractures infilled with qtz-carbonate @ roughly 45 degrees to core axis. Fault gouge b/w 253'-254, 262.7-265', 322.4'-323.4, 352.4'-356.6' with qtz-crb veining and clay. Dissemianted magnetite throughout. 307'-317' with small sections of intermediate dyke with sharp contacts. Intermittent sections where pyrite replaces or forms within actinolite within matrix of granodiorite. Low angled fractures (approx 15-25 degrees to core axis) intermittent throughout lithology and infilled with qtz-carbonate and often mineralized. Bornite with chalcopyrite in qtz-crb fractures from 324' - 328'. Faint foliation in patches though lithology. Increased amphibole content throughout and magnetite coincides amphiboles. Intermttent Dyke textures at end of lithology. Drilling block errors in final 30'. |  |  | carbonate, silica, epidote, hematite, clay | Pyrite, Chalcopyrite, Bornite, Molybdenite, Magnetite
[7 empty] | 2 Py, tr Cpy | 235 | 238 | 3 | W797886
[7 empty] | 1 Py, Mt diss | 238 | 241 | 3 | W797887
[7 empty] | 1 Py.tr Cpy, Mt diss | 241 | 244 | 3 | W797888
[7 empty] | 2 Py | 244 | 247 | 3 | W797889
[7 empty] | 2 Cpy, 2 Py, Mt diss | 247 | 249 | 2 | W797890
[7 empty] | 2 Cpy,Mt diss, low angle fracturing | 249 | 252 | 3 | W797891
[7 empty] | 1 Py, 1 Mt, hem | 252 | 254 | 2 | W797892
[7 empty] | tr Cpy, 1 Py | 275 | 278 | 3 | W797893
[7 empty] | tr Cpy, 1Py, | 278 | 281 | 3 | W797894
[7 empty] | tr Cpy, Py | 281 | 284 | 3 | W797895
[7 empty] | tr Cpy in qtz-crb vein | 284 | 287 | 3 | W797896
[7 empty] | tr Cpy, Moly, Py | 287 | 290 | 3 | W797897
[7 empty] | tr Cpy, Moly, Py | 317 | 320 | 3 | W797898
[7 empty] | 1 Cpy diss; 1 Py | 320 | 322 | 2 | W797899
|  |  |  | BLANK | [6 empty] | W797900
[7 empty] | tr Cpy, Bornite diss.; shearing | 322 | 325 | 3 | W797901
[7 empty] | 1 Cpy, 1 Bornite on low angle fractures (15 & 45 deg) | 325 | 328 | 3 | W797902
[7 empty] | Tr Cpy, Born | 328 | 331 | 3 | W797903
[7 empty] | Tr Cpy, Born | 331 | 334 | 3 | W797904
[7 empty] | Malachite, 1 Cpy, tr Py; shearing, Qtz-Crb veining | 334 | 337 | 3 | W797905
[7 empty] | 1 Cpy, Py | 337 | 340 | 3 | W797906
[7 empty] | 2 Cpy, Py; qtz | 340 | 343 | 3 | W797907
[7 empty] | 1 Cpy, Py, tr Born | 343 | 346 | 3 | W797908
[7 empty] | 4 Cpy, tr Born, diss Py | 346 | 349 | 3 | W797909
[7 empty] | 1 Cpy, Py | 349 | 352 | 3 | W797910
[7 empty] | Tr Cpy, 1 Py, tr Moly | 352 | 355 | 3 | W797911
[7 empty] | 1 Cpy, Py; 60deg Qtz-Crb vein | 355 | 357.4 | 2.4 | W797912
[7 empty] | 2 Py, tr Cpy, Qtz-crb, shearing | 357.4 | 359.4 | 2 | W797913
[7 empty] | 2 Py, tr Cpy, Qtz-crb, shearing | 359.4 | 361.2 | 1.8 | W797914
367 | 382 | Chloritic Skarn - Green and lighly foliated chloritic skarn with fine grained disseminated pyrite, chalcopyrite, and blebs of moly. Trace amounts of magnetite. Some patchy granitic texture and leesser amounts of garnet, diopside, and epidote alterationLithology ends with flooding of magnetite and garnet and an increase in epidote. |  |  | chlorite, garnet, diopside, carbonate, epidote, hematite | Pyrite, Chalcopyrite, Molybdenite, Magnetite
[7 empty] | 2 Molly, 1Cpy,Py, approx. 45 deg foliation | 367 | 370 | 3 | W797915
[7 empty] | tr Cpy, Py, 1 Moly; Chl | 370 | 373 | 3 | W797916
[7 empty] | tr Cpy, Py, 1 Moly; Chl | 373 | 376 | 3 | W797917
[7 empty] | 2 Cpy, 3 Moly, 1 Py, diss; Qtz-Crb, Chl | 376 | 378 | 2 | W797918
[7 empty] | 2 Cpy semi-massive, 5 Moly, 1 Py, Chl | 378 | 380 | 2 | W797919
[7 empty] | 5 Mt, 1 Cpy, 2 Py | 380 | 383 | 3 | W797920
[7 empty] | 1 Cpy, 2 Mt, tr Py | 383 | 386 | 3 | W797921
[7 empty] | 2 Cpy, tr Moly; Grn | 386 | 388 | 2 | W797922
[7 empty] | tr Cpy, Py, Moly | 388 | 390 | 2 | W797923
[7 empty] | 7 Cpy, 1 Moly, 3 Py, 3" crb vein | 390 | 392 | 2 | W797924
|  |  |  | BLANK | [5 empty] | 0 | W797925
[7 empty] | 5 Cpy semi massive, 2 Py, tr moly | 392 | 394 | 2 | W797926
[7 empty] | 3 Cpy, 2 Py, tr Moly | 394 | 397 | 3 | W797927
[7 empty] | tr Cpy, Py, Moly | 397 | 400 | 3 | W797928
[7 empty] | tr Cpy, Py, Moly | 400 | 403 | 3 | W797929
[7 empty] | tr Cpy, Py, Moly | 403 | 406 | 3 | W797930
[7 empty] | 3 Cpy, 2 Py, 2 Moly | 406 | 409 | 3 | W797931
[7 empty] | 3 Cpy, 2 Py, tr Moly | 409 | 412 | 3 | W797932
[7 empty] | tr Cpy | 412 | 415 | 3 | W797933
[7 empty] | tr Cpy | 415 | 418 | 3 | W797934
[7 empty] | tr Cpy | 418 | 420 | 2 | W797935
[7 empty] | tr Cpy | 420 | 422 | 2 | W797936
382 | 422.8 | Garnet Skarn - Garnet rich skarn with patches of massive garnet and magnetite. 391'-398' with semi-massive patchy chalcopyrite and pyrite in association with magnetite. |  |  | Garnet, epidote, diopside, carbonate | Chalcopyrite, Pyrite, Magnetite
422.8 | 459 | Intermediate Dyke- Green porphyritic dyke with trace carbonate stringers. Fractured. Increased carbonate veining at end of lithology. Abundant carbonate in matrix. Magnetite disseminated |  |  | carbonate, manganese | Magnetite
459 | 485.6 | Garnet Skarn - Garnet rich skarn with diopside and patches of thulite and chlorite. Chalcopyrite in blebs, fractures. Molybdenite disseminated and in fractures. Increased epidote in contact with chalcopyrite. Small (< 1 foot) sections of intermediate green dyke with sharp contact and carbonate stringers. |  |  | garnet, diopside, thulite, chlorite, carbonate, epidote | Chalcopyrite, molybdenite, pyrite, bornite
[7 empty] | 1 Cpy, tr Moly, Py | 459 | 462 | 3 | W797937
[7 empty] | 10" dyke inclusion, tr Cpy, Py | 462 | 465 | 3 | W797938
[7 empty] | 1 Cpy, 3 Moly, 1 Py; Ep | 465 | 468 | 3 | W797939
[7 empty] | 2 Cpy, 10 Moly; Ep | 468 | 471 | 3 | W797940
[7 empty] | 2 Cpy, 5 Moly, 1 Py | 471 | 474 | 3 | W797941
[7 empty] | 2 Cpy, 3 Moly, 1 Py | 474 | 477 | 3 | W797942
[7 empty] | 1 Cpy,, 3 Moly, 1 Py | 477 | 480 | 3 | W797943
[7 empty] | 1 Cpy, Moly | 480 | 483 | 3 | W797944
[7 empty] | 2 Cpy, Moly | 483 | 485.6 | 2.6 | W797945
485.6 | 492 | Intermediate Dyke - Fractured with abundant carbonate veining. Low angle fracturing and friable rock. Manganese |  |  | manganese
492 | 559.8 | Carbonate & Garnet Skarn- Pervasive carbonate and patchy amounts of semi massive garnet. Disseminated and semi massive pyrite. Trace amounts of chalcopyrite and molybdenite. Trace amounts of thulite. |  |  | Carbonate, garnet, epidote, thulite | Pyrite, Chalcopyrite, Pyrite
[7 empty] | Crb Vn (1-2") with moly, tr Cpy | 518 | 521 | 3 | W797946
[7 empty] | Qtz-Crb Vn, 2 Moly, tr Cpy | 521 | 524 | 3 | W797947
[7 empty] | tr Cpy, Py | 524 | 526 | 2 | W797948
[7 empty] | tr Cpy, Moly, Carbonate stringers | 551 | 554 | 3 | W797949
|  |  |  | BLANK | [6 empty] | W797950
[7 empty] | tr Cpy | 554 | 557 | 3 | W797951
[7 empty] | 3 Cpy, 2 Py, Ep massive | 557 | 559.8 | 2.8 | W797952
559.8 | 565 | Intermediate Dyke- Dark green, porphyritic coarse texture, carbonate infilling on fractures |  |  | none
[8 empty] | 559.8 | 562 | 2.2 | W797953
[8 empty] | 562 | 565 | 3 | W797954
565 | 574 | Garnet Skarn - Garnet, diopside and carbonate altered skarn with carbonate infilling on fractures in association with sulfide mineralisation. Sharp contact with intermediate dyke with increased epidote at contact margins.
[7 empty] | tr Cpy | 565 | 568 | 3 | W797955
[7 empty] | tr Cpy, Moly | 568 | 571 | 3 | W797956
[7 empty] | tr Cpy, Moly | 571 | 574 | 3 | W797957
574 | 610 | Granodiorite - Silicified at beginning of lithology with epidote and carbonate. Magma mixing with phenocrysts & dense patches amphiboles. Traces of patchy disseminated chalcopyrite and molybdenite. Final 2 feet of hole shows fracture infilling of chalcopyrite. |  |  | epidote,k-spar, carbonate,
[7 empty] | diss Cpy, moly (fracture filling); porph. texture | 574 | 577 | 3 | W797958
[7 empty] | 1 Cpy, 3 Moly | 577 | 580 | 3 | W797959
[7 empty] | 1 Cpy, tr Moly, Chl, Crb | 580 | 583 | 3 | W797960
[7 empty] | 1 Cpy, tr Moly, qtz | 583 | 586 | 3 | W797961
[7 empty] | tr Cpy, increased amphiboles and chlorite | 586 | 589 | 3 | W797962
[7 empty] | tr Cpy, kspar | 605 | 608 | 3 | W797963
[7 empty] | 1 Cpy, tr Py, fracture filling | 608 | 610 | 2 | W797964