## Sheet1
Sample | Date | East | North | Elev (m) | Depth (cm) | Colour | Soil Horizon | Comment | Gravel In Soil (%) | Roots (%) | Vegetation | Slope
SR201 | 2019_08_18 | 375500 | 6669395 | 1507 | 25 | medium reddish brown | B-C | Silt to very coarse sand. Very stony. Beneath 15 cm light grey leached zone. Near base of exposed coarse talus slope. | 20 | 0.5 to 1 | Moss, lichen, ground hugging juniper. Stunted balsam nearby. | gentle south
SR202 | 2019_08_18 | 375507 | 6669353 | 1501 | 25 | dark reddish brown | B-C | Silt to very coarse sand. Very stony. | 25 | 0.5 to 1 | Lichen, moss, ground hugging juniper. Nearby stunted balsam. | gentle south
SR203 | 2019_08_18 | 375509 | 6669302 | 1497 | 30 | medium brown | B-C | Silt to very coarse sand. Very stony. | 30 | 1 to 2 | Lichen, moss (uncommon), ground hugging juniper, sparse grass. Stunted balsam and deciduous shrubs nearby. | gentle south
SR204 | 2019_08_18 | 375500 | 6669264 | 1487 | 30 | medium brown | B-C | Silt to very coarse sand. Very stony. | 25 | 0.5 to 1 | Lichen, ground hugging juniper. Nearby stunted balsam and shrubs. | moderate south
SR205 | 2019_08_18 | 375495 | 6669196 | 1483 | 25 | dark brown | B-C | Silt to very coarse sand. Very stony. On top of small knoll. Coarse talus slope located ~20 m south. | 50 | 0.5 to 1 | Lichen, ground hugging juniper, few stunted shrubs. | moderate east
SR206 | 2019_08_18 | 375399 | 6669291 | 1482 | 20 | dark brown | B-C | Silt to very coarse sand. Very stony. Coarse talus slope (north facing) located ~25 m south. | 50 | 0.5 to 1 | Lichen, sparse grass. Stunted shrubs nearby. | moderate south
SR207 | 2019_08_18 | 375408 | 6669351 | 1500 | 20 | dark brown | B-C | Silt to very coarse sand. Very stony. | 40 | 0.5 to 1 | Lichen, ground hugging juniper. Stunted balsam nearby. | gentle south
SR208 | 2019_08_18 | 375398 | 6669406 | 1504 | 25 | medium brown | B-C | Silt to very coarse sand. Very stony. | 40 | 0.5 to 1 | Lichen, ground hugging juniper, sparse grass. Stunted balsam nearby. | gentle east
SR209 | 2019_08_18 | 375393 | 6669457 | 1516 | 25 | medium brown | B-C | Silt to very coarse sand. Very stony. | 30 | 0.5 to 1 | Lichen, moss. Stunted balsam nearby. | locally gentle north (overall moderate south)
SR210 | 2019_08_20 | 375301 | 6669498 | 1531 | 30 | medium brown | B-C | Silt to very coarse sand. Very stony. | 25 | 1 to 2 | Lichen, ground hugging juniper, sparse grass. Stunted balsam nearby. | steep south
SR211 | 2019_08_20 | 375304 | 6669467 | 1516 | 30 | medium brown | B-C | Silt to very coarse sand. Very stony. | 40 | 0.5 | Lichen, ground hugging juniper, sparse grass. | moderate south
SR212 | 2019_08_20 | 375298 | 6669432 | 1506 | 20 | medium brown | B-C | Silt to very coarse sand. Very stony. | 40 | 0.5 to 1 | Moss, sparse grass. Stunted shrubs nearby. | moderate south
SR213 | 2019_08_20 | 375300 | 6669402 | 1503 | 30 | medium brown | B-C | Silt to very coarse sand. Moderately stony. | 25 | 1 to 2 | Lichen, moss, grass. | moderate south
SR214 | 2019_08_20 | 375301 | 6669362 | 1496 | 25 | medium brown | B-C | Silt to very coarse sand. Very stony. | 40 | 1 to 2 | Moss, lichen. Stunted balsam nearby. | gentle south
SR215 | 2019_08_20 | 375300 | 6669327 | 1487 | 25 | medium brown | B-C | Silt to very coarse sand. Very stony. Near southern limit of soil. South sloping talus/colluvium extends to south for ~25 to base of steep north sloping talus slope. | 40 | 1 to 2 | Lichen, moss, sparse grass. | moderate south
SR216 | 2019_08_20 | 375206 | 6669417 | 1495 | 25 | medium brown | B-C | Silt to very coarse sand. Very stony. Near southern limit of soil. ~40 m of level to gentle south sloping talus/colluvium to base of steep north facing talus slope. | 40 | 1 to 2 | Moss, lichen, sparse grass. | gentle south
SR217 | 2019_08_20 | 375210 | 6669437 | 1492 | 30 | dark brown | B-C | Silt to very coarse sand. Very stony. | 40 | 0.5 to 1 | Lichen, moss, sparse grass, cranberries. | moderate south
SR218 | 2019_08_20 | 375202 | 6669471 | 1504 | 25 | medium brown | B-C | Silt to very coarse sand. Very stony. | 50 | 0.5 to 1 | Moss, lichen, sparse grass. Stunted balsam nearby. | moderate south
SR219 | 2019_08_20 | 375198 | 6669519 | 1521 | 20 | medium brown | B-C | Silt to very coarse sand. Very stony. Near outcrop. | 50 | 0.5 to 1 | Moss, sparse grass. | gentle south
SR220 | 2019_08_20 | 375209 | 6669565 | 1542 | 30 | medium brown | B-C | Silt to very coarse sand. Very stony. Mineral soil overlain by 1 to 2 cm of organic matter (Ah horizon) which is typical for this area. 5 m north of (and uphill from) road. | 50 | 0.5 to 1 | Lichen, cranberries, sparse grass, minor juniper. | moderate south
SR221 | 2019_08_22 | 375243 | 6669609 | 1574 | 35 | dark brown | B-C | Silt to very coarse sand. Very stony. 4 cm thick organic layer (Ah). | 40 | 1 to 2 | Moss, lichen, ground hugging juniper, sparse grass. Stunted balsam about 25 m away (near upper elevation limit of balsam). | moderate to steep south
SR222 | 2019_08_22 | 375247 | 6669569 |  | 30 | medium brown | B-C | Silt to very coarse sand. Very stony. 3 cm organic layer (Ah). | 50 | ~1 | Moss, lichen, sparse grass. | moderate to steep south
SR223 | 2019_08_22 | 375251 | 6669529 | 1532 | 50 | medium brown (very slightly orangey) | B-C | Silt to very coarse sand. Very stony. 5 cm organic layer (Ah). At top of road cut bank ~4 m north of (uphill from) road | 40 | ~0.5 | Lichen, moss, grass. | moderate to steep south
SR224 | 2019_08_22 | 375254 | 6669494 | 1530 | 25 | medium brown | B-C | Silt to very coarse sand. Very stony. 3 cm organic layer (Ah). | 30 | 1 to 2 | Moss, lichen, grass. | moderate south
SR225 | 2019_08_22 | 375249 | 6669454 | 1516 | 30 | medium (orangey) brown | B-C | Silt to very coarse sand. Very stony. 1 to 2 cm organic layer (Ah). | 30 | <0.5 | Moss, lichen, sparse grass. | moderate south
SR226 | 2019_08_22 | 375255 | 6669410 | 1504 | 30 | medium brown | B-C | Silt to very coarse sand. Very stony. 2 cm organic layer (Ah). | 40 | 0.5 | Moss, lichen, sparse grass. | gentle south
SR227 | 2019_08_22 | 375252 | 6669367 | 1493 | 15 | medium brown (very slightly orangey) | B-C | Silt to very coarse sand. Very stony. 1 cm organic layer (Ah). Beneath sample depth gravel content increases. ~10 m from low point of valley (in traverse direction) with steep north facing talus slope beyond. | 60 | 0.5 to 1 | Sparse grass, minor lichen, small ground plant (~ 3 cm high). | gentle south
SR228 | 2019_08_22 | 375351 | 6669295 | 1483 | 20 | medium brown | B | Clayey silt. No sand. 8 cm organic layer (Ah). ~20 m wide valley bottom (trending 280⁰) at edge of steep north facing talus slope. Area of moss and grass with boulders sticking through. Abundant boulders and cobbles (angular to subangular). Possibly a pond at some point in past. | 1 to 5 (angular) | 1 to 2 | Moss, grass. | ~ flat
SR229 | 2019_08_22 | 375348 | 6669336.5 |  | 30 | medium brown | B-C | Silt to very coarse sand. Very stony. 3 cm organic layer (Ah). | 50 | 0.5 to 1 | Lichen, moss, few cranberries. Stunted shrubs nearby. | moderate to steep south
SR230 | 2019_08_22 | 375345 | 6669378 | 1499 | 20 | medium brown | B-C | Silt to very coarse sand. Very stony. 2 cm organic layer (Ah). | 50 | 0.5 to 1 | Lichen, soars grass, ground hugging juniper. Stunted balsam and stunted deciduous shrubs nearby. | moderate south
SR231 | 2019_08_22 | 375351 | 6669412 | 1513 | 30 | medium brown | B-C | Silt to very coarse sand. Very stony. 1 to 2 cm organic layer (Ah). | 50 | 0.5 to 1 | Lichen, (moss). Stunted balsam nearby. | gentle south
SR232 | 2019_08_22 | 375357 | 6669464 | 1522 | 30 | dark brown | B-C | Silt to very coarse sand. Very stony. 1 to 2 cm organic layer (Ah). ~5 m uphill from road. | 40 | 0.25 to 0.5 | Lichen, juniper. Stunted shrubs nearby. | moderate south
SR233 | 2019_08_22 | 375355 | 6669507 | 1544 | 40 | medium to dark brown | B-C | Silt to very coarse sand. Very stony. 3 cm organic layer (Ah). | 50 | 0.25 to 0.5 | Lichen, moss, cranberries, sparse grass. Stunted balsam about 20 m away. | moderate to steep south
SR234 | 2019_08_22 | 375349 | 6669545 | 1567 | 20 | medium brown | B-C | Silt to very coarse sand. Very stony. 1 to 2 cm organic layer (Ah). | 20 | 0.5 to 1 | Lichen, (moss), cranberries | steep south
SR235 | 2019_08_22 | 375454 | 6669506 | 1551 | 35 | medium brown | B-C | Silt to very coarse sand. Very stony. 1 to 2 cm organic layer (Ah). | 35 | 0.25 to 0.5 | Lichen (white, crumbly), moss, ground hugging juniper, sparse grass. Stunted balsam nearby. | moderate to steep south
SR236 | 2019_08_22 | 375450 | 6669480 | 1544 | 30 | medium brown | B-C | Silt to very coarse sand. Very stony. 1 to 2 cm organic layer (Ah). | 50 | 0.25 to 0.5 | Moss. Nearby stunted balsam. | moderate to steep south
SR237 | 2019_08_22 | 375452 | 6669456 | 1522 | 35 | medium brown | B-C | Silt to very coarse sand. Very stony. 1 to 2 cm organic layer (Ah). | 50 | 0.25 to 0.5 | Moss, lichen, sparse grass. Nearby stunted balsam and stunted shrubs. | steep south
SR238 | 2019_08_22 | 375457 | 6669397 | 1505 | 35 | dark brown | B-C | Silt to very coarse sand. Very stony. 1 to 3 cm organic layer (Ah). | 40 | 0.25 to 0.5 | Lichen, ground hugging juniper, sparse grass. Stunted balsam nearby. | gentle south to level
SR239 | 2019_08_22 | 375451 | 6669343 | 1498 | 20 | medium brown (slightly rusty brown) | B-C | Silt to very coarse sand. Very stony. 2 to 3 cm organic layer (Ah). | 60 | 0.5 to 1 | Lichen, cranberries, few blueberries. | moderate south
SR240 | 2019_08_22 | 375448 | 6669298 | 1487 | 25 |  | middle B | Silt to fine sand. 2 cm organic layer (Ah). Profile: 0-2 cm = Ah, 2-30 cm = silt to fine sand, 30-50 cm = gravel and cobbles. At top of road bank about 4 m north of (above) road. | 3 to 5 | 1 to 2 | Lichen, ground hugging juniper, sparse grass. | moderate south
SR241 | 2019_08_22 | 375451 | 6669238 | 1481 | 25 | medium brown (very slightly orangey) | B | Silt to very coarse sand. Very stony. 2 to 3 cm organic layer (Ah). At top of road bank ~4 m south of (above) road. Vegetated part of north facing talus slope near toe of talus. ~ level unvegetated coarse talus for ~25 m to south with steep talus slope beyond. | 60 | 1 to 2 | Lichen, cranberries, moss, sparse grass. Stunted shrubs nearby. | gentle north
SR242 | 2019_08_23 | 375464 | 6669164 | 1487 | 5 to 10 | medium brown | B-C | Silt to very coarse sand. Very stony. 1 to 2 cm organic layer (Ah). Small vegetated area on talus slope. Fine material decreases with depth. Near base of talus slope. | 80 | 1 to 2 | Moss, lichen, sparse grass. | moderate north
SR243 | 2019_08_23 | 375433 | 6669186 | 1489 | 5 to 15 |  | B-C | Silt to very coarse sand. Very stony. 1 to 2 cm organic layer (Ah). Small vegetated area on talus slope. Near base of talus slope. | 70 | 1 to 2 | Moss, lichen, sparse grass. | moderate north
SR244 | 2019_08_23 | 375396 | 6669218 | 1490 | 5 to 20 | medium brown | B-C | Silt to very coarse sand. Very stony. 1 to 2 cm organic layer (Ah). Small vegetated area on talus slope. Near base of talus slope. | 70 | 1 to 2 | Moss, lichen, sparse grass. | moderate north
SR245 | 2019_08_23 | 375368 | 6669251 | 1482 | 10 to 20 | medium brown | B-C | Silt to very coarse sand. Very stony. 1 to 2 cm organic layer (Ah). Small vegetated area on talus slope. Near base of talus slope. | 70 | 1 to 2 | Moss, lichen, sparse grass. | moderate north
SR246 | 2019_08_23 | 375319 | 6669272 | 1474 | 5 to 20 | medium brown | C | Silt to very coarse sand. Very stony. No Ah. ~3 m wide (parallel to slope) zone of finer talus within coarse talus slope. Near base of talus slope. | 80 | 0 | Nil. | gentle north
SR247 | 2019_08_23 | 375292 | 6669278 | 1479 | 5 to 20 | medium brown | C | Silt to very coarse sand. Very stony. No Ah. Very coarse talus to west for ~100 m. Near base of talus slope. | 80 | 0 | Nil. | gentle north
SR248 | 2019_08_23 | 375173 | 6669397 | 1498 | 5 to 20 | medium brown | C | Silt to very coarse sand. Very stony. No Ah. Near base of talus slope. | 80 | 0 | Nil. | gentle northeast
SR249 | 2019_08_30 | 374917 | 6669383 | 1581 | 0 to 20 | medium brown |  | Talus fine-fraction sample. Area of coarse talus with ~5% material finer than gravel. Near middle of talus slope. |  | 0 | Nil. | steep northeast
SR250 | 2019_08_30 | 374942 | 6669349 | 1575 | 0 to 15 | medium brown |  | Talus fine-fraction sample. ~5% of material is finer than gravel. |  | 0 | Nil. | steep northeast
SR251 | 2019_08_30 | 374967 | 6669316 | 1571 | 0 to 10 | medium brown |  | Talus fine-fraction sample. ~50% of material is finer than gravel. |  | 0 to 0.25 | Sparse tufts of grass. | steep northeast
SR252 | 2019_08_30 | 375007 | 6669295 | 1568 | 0 to 15 | medium brown |  | Talus fine-fraction sample. ~25% of material is finer than gravel. |  | 0 to 0.25 | Sparse tufts of grass. | steep northeast
SR253 | 2019_08_30 | 375032 | 6669271 | 1566 | 0 to 15 | medium brown |  | Talus fine-fraction sample. ~50% of material is finer than gravel. |  | 0 | Nil. | steep northeast
SR254 | 2019_08_30 | 375087 | 6669258 | 1563 | 0 to 15 | medium brown |  | Talus fine-fraction sample. ~25% of material is finer than gravel. |  | 0 | Nil. | steep northeast
SR255 | 2019_08_30 | 375129 | 6669222 | 1560 | 0 to 15 | medium brown |  | Talus fine-fraction sample. ~50% of material is finer than gravel. |  | 0 |  | steep northeast
SR256 | 2019_08_30 | 375179 | 6669203 | 1555 | 0 to 20 | medium brown |  | Talus fine-fraction sample. |  | 0 to 0.25 | Very minor moss, very sparse grass, seasonal small leafy plant. | steep northeast
SR257 | 2019_08_31 | 375233 | 6669170 | 1540 | 0 to 20 | medium brown |  | Talus fine-fraction sample. ~20% of material is finer than gravel. |  | 0 | Very sparse tufts of grass. | steep northeast
SR258 | 2019_08_31 | 375282 | 6669149 | 1541 | 0 to 25 | medium brown |  | Talus fine-fraction sample. ~10% of material is finer than gravel. |  | 0 to 0.25 | Very sparse moss, very sparse tufts of grass, very sparse small leafy plants. | steep northeast
SR259 | 2019_08_31 | 375322 | 6669127 | 1543 | 0 to 25 | medium brown |  | Talus fine-fraction sample. ~10% of material is finer than gravel. |  | 0 | Nil. | steep northeast
SR260 | 2019_08_31 | 375377 | 6669111 | 1543 | 0 to 20 | medium brown |  | Talus fine-fraction sample. ~40% of material is finer than gravel. |  | 0 to 0.5 | Local sparse clumps of moss, sparse tufts of grass, sparse small leafy plants. | steep northeast
SR261 | 2019_08_31 | 375412 | 6669079 | 1546 | 0 to 15 | medium brown |  | Talus fine-fraction sample. ~60% of material is finer than gravel. Near northwest end of large outcrop. |  | 0.25 to 0.5 | Local moss, tufts of grass, small leafy plants. | steep northeast
SR262 | 2019_08_31 | 375460 | 6669062 | 1537 | 0 to 30 | medium brown |  | Talus fine-fraction sample. ~30% of material is finer than gravel. About 2 m below outcrop. |  | 0.25 to 0.5 | Few clumps of moss, small leafy plants, sparse tufts of grass. | steep northeast
SR263 | 2019_08_31 | 375487 | 6669029 | 1527 | 0 to 30 | medium brown |  | Talus fine-fraction sample. ~40% of material is finer than gravel. About 1 m below large outcrop. |  | 0.5 to 1 | Local moss, small leafy plants. | steep northeast
SR264 | 2019_08_31 | 375537 | 6668981 | 1517 | 0 to 25 | medium brown |  | Talus fine-fraction sample. ~20% of material is finer than gravel. |  | 0 to 0.25 | Sparse grass, small leafy plants. | steep northeast
SR265 | 2019_08_31 | 375563 | 6668958 | 1513 | 0 to 25 | medium brown |  | Talus fine-fraction sample. ~30% of material is finer than gravel. |  | 0.25 to 0.5 | Nearby moss, sparse tufts of grass. | steep northeast
SR266 | 2019_08_31 | 375593 | 6668924 | 1516 | 0 to 30 | medium brown |  | Talus fine-fraction sample. ~20% of material is finer than gravel. |  | 0.25 to 0.5 | Sparse tufts of grass, clusters of small leafy plants. A few stunted balsams in area. | steep northeast
SR267 | 2019_08_31 | 375621 | 6668886 | 1520 | 0 to 25 | medium brown |  | Talus fine-fraction sample. ~20% of material is finer than gravel. |  | 0 to 0.25 | Nearby clumps of moss, scattered small leafy plants and other ground hugging vegetation. | steep northeast
SR268 | 2019_08_31 | 375657 | 6668820 | 1523 | 0 to 25 | medium brown |  | Talus fine-fraction sample. ~20% of material is finer than gravel. |  | 0.25 to 0.5 | Nearby clumps of moss, clusters of small leafy plants and other ground hugging vegetation. | steep northeast
SR269 | 2019_08_31 | 375693 | 6668770 | 1521 | 0 to 20 | medium brown |  | Talus fine-fraction sample. ~10% of material is finer than gravel. |  | 0.25 to 0.5 | nearby isolated clumps of moss, sparse ground hugging plants (some leafy). | steep to moderate northeast
SR270 | 2019_08_31 | 375746 | 6668724 | 1525 | 0 to 25 | medium brown |  | Talus fine-fraction sample. ~5% of material is finer than gravel. Area of very coarse talus with abundant boulders. |  | 0 to 0.25 | Very sparse tufts of grass, patches of small leafy plants nearby. | steep northeast
SR271 | 2019_09_09 | 374878 | 6669412 |  | 10 to 30 | medium brown |  | Talus fine-fraction sample. ~20% of material is finer than gravel. |  | 0 to 0.25 | Nearby moss, grass tufts, small (ground hugging) leafy plants. | steep northeast
SR272 | 2019_09_09 | 374839 | 6669440 |  | 5 to 15 | medium brown |  | Talus fine-fraction sample/soil. ~60% of material is finer than gravel. Small area of finer material within coarse talus. Outcrop nearby. Numerous carbonate talus boulders nearby. |  | 0.5 to 1 | Moss and tufts of grass nearby. | steep northeast
SR273 | 2019_09_09 | 374789 | 6669465 |  | 10 to 30 | medium brown |  | Talus fine-fraction sample. ~20% of material is finer than gravel. ~50 m from base of outcrop cliff at top of talus slope. |  | 0.25-0.5 | Nearby tufts of grass. | steep northeast
SR274 | 2019_09_09 | 374748 | 6669496 |  | 0 to 20 | medium brown |  | Talus fine-fraction sample. ~10% of material is finer than gravel. Few carbonate talus boulders. |  | 0 to 0.25 | Scattered ground hugging leafy plants nearby. | steep northeast
SR275 | 2019_09_09 | 374697 | 6669520 | 1661 | 0 to 15 | medium brown |  | Talus fine-fraction sample. ~30% of material is finer than gravel. ~ 20 m from base of outcrop cliff at top of talus slope. Carbonate boulders common locally. |  | 0 | Nil. | steep northeast
SR276 | 2019_09_09 | 374672 | 6669543 | 1675 | 0 to 20 | medium brown |  | Talus fine-fraction sample. ~20% of material is finer than gravel. ~50 m from base of outcrop cliff at top of talus slope. |  | 0 to 0.25 | Few ground hugging leafy plants nearby. | steep northeast
SR277 | 2019_09_09 | 374653 | 6669580 | 1676 | 0 to 25 | medium brown |  | Talus fine-fraction sample. ~30% of material is finer than gravel. |  | 0 to 0.25 | Nearby small, leafy plants, minor moss. | steep northeast
SR278 | 2019_09_09 | 374678 | 6669644 | 1667 | 0 to 20 | medium brown |  | Talus fine-fraction sample. ~30% of material is finer than gravel. |  | 0.25 to 0.5 | Nearby ground hugging leafy plants and moss | steep northeast