## Collars
Collar_ID | East_NAD83_Z7 | North_NAD83_Z7 | Elev | Azimuth | Inclination | Depth_ft | Total_Buckets | Ft_per_bucket | Base_of_Muck | Gravel_Thickness | BedRock_Depth | Sample_B_mg | Sample_A_mg | Total_Au_mg
IR20-1 | 597039 | 7067394 | 446 m | 0 | -90 | 24.5 | 13 | 1.1923 | 9 | 11.9231 | 20.9231 | 10 | 8 | 18
IR20-2 | 597002 | 7067402 | 455 m | 0 | -90 | 24 | 11 | 1.2727 | 10 | 9.5455 | 19.5455 | 8 | 30 | 38
IR20-3 | 597020 | 7067365 | 452 m | 0 | -90 | 22 | 12 | 1 | 10 | 10 | 20 | 16 | 22 | 38
IR20-4 | 597022 | 7067429 | 455 m | 0 | -90 | 21 | 10 | 1.2 | 9 | 9.6 | 18.6 | 12 | 22 | 34
IR20-5 | 597036 | 7067457 | 440 m | 0 | -90 | 18 | 12 | 1.125 | 4.5 | 10.6875 | 15.1875 | 4 | 16 | 20
IR20-6 | 596979 | 7067368 | 446 m | 0 | -90 | 17 | 9 | 0.88889 | 9 | 6.2222 | 15.2222 |  | 22 | 22
IR20-7 | 596968 | 7067423 | 445 m | 0 | -90 | 19 | 13 | 1.1154 | 4.5 | 14.3885 | 18.8885 |  | 16 | 16
IR20-8 | 596989 | 7067452 | 448 m | 0 | -90 | 21 | 13 | 1.3846 | 3 | 15.2308 | 18.2308 | 6 | 22 | 28
IR20-9 | 596924 | 7067439 | 447 m | 0 | -90 | 26 | 13 | 1.6154 | 5 | 16.9615 | 21.9615 | 8 | 6 | 14
IR20-10 | 596796 | 7067486 | 444 m | 0 | -90 | 22.5 | 12 | 1.75 | 1.5 | 19.25 | 20.75 | 30 | 16 | 46
IR20-11 | 596821 | 7067503 | 451 m | 0 | -90 | 21 | 10 | 1.2 | 9 | 11.4 | 20.4 | 12 | 4 | 16
IR20-12 | 596839 | 7067534 | 441 m | 0 | -90 | 19 | 12 | 1.25 | 4 | 12.5 | 16.5 | 10 | 8 | 18
IR20-13 | 596848 | 7067565 | 442 m | 0 | -90 | 15 | 7 | 1.0714 | 7.5 | 5.3571 | 12.8571 |  | 10 | 10
IR20-14 | 596905 | 7067535 | 443 m | 0 | -90 | 21 | 14 | 1.3571 | 2 | 14.9286 | 16.9286 | 4 | 12 | 16
IR20-15 | 596888 | 7067505 | 442 m | 0 | -90 | 19 | 11 | 1.1818 | 6 | 9.4545 | 15.4545 | 4 | 24 | 28
IR20-16 | 596869 | 7067476 | 448 m | 0 | -90 | 21 | 14 | 1.3214 | 2.5 | 16.5179 | 19.0179 | 22 | 20 | 42
IR20-17 | 596910 | 7067472 | 448 m | 0 | -90 | 17 | 8 | 1.1875 | 7.5 | 5.9375 | 13.4375 |  | 30 | 30
IR20-18 | 596886 | 7067445 | 469 m | 0 | -90 | 18 | 15 | 1 | 3 | 12 | 15 | 2 | 22 | 24
IR20-19 | 596852 | 7067457 | 455 m | 0 | -90 | 22 | 15 | 1.2667 | 3 | 15.8333 | 18.8333 | 8 | 34 | 42
IR20-20 | 596868 | 7067535 | 445 m | 0 | -90 | 18 | 8 | 1.625 | 5 | 9.75 | 14.75 |  | 18 | 18
IR20-21 | 596957 | 7067496 | 446 m | 0 | -90 | 17 | 7 | 1.4286 | 7 | 8.5714 | 15.5714 |  | 14 | 14

## Driller_Notes
Collar_ID | From_ft | to_ft | Notes
IR20-1 | 0 | 9 | Frozen Mud
IR20-1 | 9 | 12.5 | Gravel some cobbles (sampling starts)
IR20-1 | 12.5 | 13 | tough going
IR20-1 | 13 | 15 | easy drilling
IR20-1 | 15 | 23.5 | smooth to hard
IR20-1 | 23.5 | 24.5 | hard
IR20-1 | 24.5 | 24.5 | bedrock (end of hole)
IR20-2 | 0 | 10 | Frozen Mud
IR20-2 | 10 | 18 | Gravel.. 15 to 18 cobbles and slow (sample starts)
IR20-2 | 18 | 23 | easier drilling
IR20-2 | 23 | 24 | smooths out
IR20-2 | 24 | 24 | bedrock (end of hole)
IR20-3 | 0 | 10 | Frozen sand
IR20-3 | 10 | 21 | Gravel (sample starts)
IR20-3 | 21 | 22 | hard
IR20-3 | 22 | 22 | bedrock (end of hole)
IR20-4 | 0 | 9 | Frozen Mud
IR20-4 | 9 | 14 | Gravel (sample starts)
IR20-4 | 14 | 18 | hard (cobbles)
IR20-4 | 18 | 21 | smooth drilling
IR20-4 | 21 | 21 | bedrock (end of hole)
IR20-5 | 0 | 4.5 | Frozen sand
IR20-5 | 4.5 | 10 | Sandy gravel (sample starts)
IR20-5 | 10 | 16 | very hard change bits @ 10'
IR20-5 | 16 | 18 | hard
IR20-5 | 18 | 18 | bedrock (end of hole)
IR20-6 | 0 | 9 | Silt and sand
IR20-6 | 9 | 10 | Gravel (sample starts)
IR20-6 | 10 | 14 | hard gravel
IR20-6 | 14 | 15 | hardergravel
IR20-6 | 15 | 17 | smooth - decomposed BR
IR20-6 | 17 | 17 | bedrock (end of hole)
IR20-7 | 0 | 4.5 | Frozen sand
IR20-7 | 4.5 | 19 | Sandy gravel (sample starts)
IR20-7 | 19 | 19 | bedrock? (end of hole)
IR20-8 | 0 | 3 | mud silt
IR20-8 | 3 | 5 | Sandy gravel (sample starts)
IR20-8 | 5 | 15 | gravel
IR20-8 | 15 | 19 | hard
IR20-8 | 19 | 21 | smooth but slow drilling
IR20-8 | 21 | 21 | bedrock (end of hole)
IR20-9 | 0 | 5 | muck
IR20-9 | 5 | 26 | Gravel (sample starts)
IR20-9 | 26 | 26 | bedrock (end of hole)
IR20-10 | 0 | 1.5 | mud
IR20-10 | 1.5 | 3 | Sandy gravel (sample starts)
IR20-10 | 3 | 9 | mud and sand
IR20-10 | 9 | 14 | gray gravel (sample starts)
IR20-10 | 14 | 16 | hard cobbles
IR20-10 | 16 | 19 | smoother brown/grey gravel
IR20-10 | 19 | 22.5 | hard br?
IR20-10 | 22.5 | 22.5 | bedrock (end of hole)
IR20-11 | 0 | 9 | Frozen mud and sand
IR20-11 | 9 | 16 | Gravel (sample starts)
IR20-11 | 16 | 18 | change bits
IR20-11 | 18 | 20 | very hard and cobble
IR20-11 | 20 | 21 | BR?
IR20-11 | 21 | 21 | bedrock (end of hole)
IR20-12 | 0 | 4 | frozen mud
IR20-12 | 4 | 17 | gray gravel (sample starts)
IR20-12 | 17 | 19 | hard drilling
IR20-12 | 19 | 19 | bedrock (end of hole)
IR20-13 | 0 | 7.5 | frozen mud
IR20-13 | 7.5 | 10 | Gravel (sample starts)
IR20-13 | 10 | 12 | dry grey fine gravel
IR20-13 | 12 | 13 | cobbles change change but
IR20-13 | 13 | 15 | easier drilling
IR20-13 | 15 | 15 | bedrock (end of hole)
IR20-14 | 0 | 2 | mud
IR20-14 | 2 | 12 | Sandy gravel (sample starts)
IR20-14 | 12 | 14 | gray gravel
IR20-14 | 14 | 19 | hard drilling
IR20-14 | 19 | 21 | smooth drilling
IR20-14 | 21 | 21 | bedrock (end of hole)
IR20-15 | 0 | 6 | frozen organic
IR20-15 | 6 | 11 | Sandy gravel (sample starts)
IR20-15 | 11 | 15 | dark gray gravel larger stones
IR20-15 | 15 | 16.5 | cobbles
IR20-15 | 16.5 | 19 | bedrock?
IR20-15 | 19 | 19 | bedrock (end of hole)
IR20-16 | 0 | 2.5 | mud
IR20-16 | 2.5 | 8 | Sandy gravel (sample starts)
IR20-16 | 8 | 13 | gravel
IR20-16 | 13 | 16 | hard
IR20-16 | 16 | 21 | smooth
IR20-16 | 21 | 21 | bedrock (end of hole)
IR20-17 | 0 | 7.5 | Frozen mud
IR20-17 | 7.5 | 12 | Gravel (sample starts)
IR20-17 | 12 | 15 | easier drilling
IR20-17 | 15 | 17 | cobbles then easy drilling
IR20-17 | 17 | 18 | br?
IR20-17 | 18 | 18 | bedrock (end of hole)
IR20-18 | 0 | 3 | sandy thawed
IR20-18 | 3 | 11 | Sandy gravel (sample starts)
IR20-18 | 11 | 13.5 | cobbles
IR20-18 | 13.5 | 15 | darker grey gravel
IR20-18 | 15 | 15.5 | cobbles
IR20-18 | 15.5 | 18 | easy drilling
IR20-18 | 18 | 18 | bedrock (end of hole)
IR20-19 | 0 | 3 | mud & sand
IR20-19 | 3 | 13 | Sandy gravel (sample starts)
IR20-19 | 13 | 18 | harder gravel (grey)
IR20-19 | 18 | 22 | hard (br?)
IR20-19 | 22 | 22 | bedrock (end of hole)
IR20-20 | 0 | 5 | frozen organic
IR20-20 | 5 | 14 | Gravel (sample starts)
IR20-20 | 14 | 15 | rocks
IR20-20 | 15 | 18 | br?
IR20-20 | 18 | 18 | bedrock (end of hole)
IR20-21 | 0 | 7 | mud
IR20-21 | 7 | 14 | grey gravel (sample starts)
IR20-21 | 14 | 17 | hard
IR20-21 | 17 | 17 | bedrock (end of hole)
IR20-22 | 0 | 7.5 | bad frozen mud
IR20-22 | 7.5 | 11 | gravel
IR20-22 | 11 | 13 | very hard drilling
IR20-22 | 13 | 13 | abandoned to water

## Logging
Collar_ID | From_ft | To_ft | Code
IR20-1 | 0 | 9 | Muck
IR20-1 | 9 | 14.9615 | U_Gravel
IR20-1 | 14.9615 | 20.9231 | L_Gravel
IR20-1 | 20.9231 | 24.5 | Bedrock
IR20-2 | 0 | 10 | Muck
IR20-2 | 10 | 16.3636 | U_Gravel
IR20-2 | 16.3636 | 19.5455 | L_Gravel
IR20-2 | 19.5455 | 24 | Bedrock
IR20-3 | 0 | 10 | Muck
IR20-3 | 10 | 16 | U_Gravel
IR20-3 | 16 | 20 | L_Gravel
IR20-3 | 20 | 22 | Bedrock
IR20-4 | 0 | 10 | Muck
IR20-4 | 10 | 16.6 | U_Gravel
IR20-4 | 16.6 | 18.6 | L_Gravel
IR20-4 | 18.6 | 21 | Bedrock
IR20-5 | 0 | 4.5 | Muck
IR20-5 | 4.5 | 12.9375 | U_Gravel
IR20-5 | 12.9375 | 15.1875 | L_Gravel
IR20-5 | 15.1875 | 18 | Bedrock
IR20-6 | 0 | 9 | Muck
IR20-6 | 9 | 13.4444 | U_Gravel
IR20-6 | 13.4444 | 15.2222 | L_Gravel
IR20-6 | 15.2222 | 17 | Bedrock
IR20-7 | 0 | 4.5 | Muck
IR20-7 | 4.5 | 18.8885 | U_Gravel
IR20-7 | 18.8885 | 18.8885 | L_Gravel
IR20-7 | 18.8885 | 19 | Bedrock
IR20-8 | 0 | 3 | Muck
IR20-8 | 3 | 12 | U_Gravel
IR20-8 | 12 | 18.2308 | L_Gravel
IR20-8 | 18.2308 | 21 | Bedrock
IR20-9 | 0 | 5 | Muck
IR20-9 | 5 | 15.5 | U_Gravel
IR20-9 | 15.5 | 21.9615 | L_Gravel
IR20-9 | 21.9615 | 26 | Bedrock
IR20-10 | 0 | 1.5 | Muck
IR20-10 | 1.5 | 12 | U_Gravel
IR20-10 | 12 | 20.75 | L_Gravel
IR20-10 | 20.75 | 22.5 | Bedrock
IR20-11 | 0 | 9 | Muck
IR20-11 | 9 | 16.8 | U_Gravel
IR20-11 | 16.8 | 20.4 | L_Gravel
IR20-11 | 20.4 | 21 | Bedrock
IR20-12 | 0 | 4 | Muck
IR20-12 | 4 | 12.125 | U_Gravel
IR20-12 | 12.125 | 16.5 | L_Gravel
IR20-12 | 16.5 | 19 | Bedrock
IR20-13 | 0 | 7.5 | Muck
IR20-13 | 7.5 | 10.7143 | U_Gravel
IR20-13 | 10.7143 | 12.8571 | L_Gravel
IR20-13 | 12.8571 | 15 | Bedrock
IR20-14 | 0 | 2 | Muck
IR20-14 | 2 | 16.25 | U_Gravel
IR20-14 | 16.25 | 16.9286 | L_Gravel
IR20-14 | 16.9286 | 21 | Bedrock
IR20-15 | 0 | 6 | Muck
IR20-15 | 6 | 9.5455 | U_Gravel
IR20-15 | 9.5455 | 15.4545 | L_Gravel
IR20-15 | 15.4545 | 19 | Bedrock
IR20-16 | 0 | 2.5 | Muck
IR20-16 | 2.5 | 14.3929 | U_Gravel
IR20-16 | 14.3929 | 19.0179 | L_Gravel
IR20-16 | 19.0179 | 21 | Bedrock
IR20-17 | 0 | 7.5 | Muck
IR20-17 | 7.5 | 12.25 | U_Gravel
IR20-17 | 12.25 | 13.4375 | L_Gravel
IR20-17 | 13.4375 | 17 | Bedrock
IR20-18 | 0 | 3 | Muck
IR20-18 | 3 | 12 | U_Gravel
IR20-18 | 12 | 15 | L_Gravel
IR20-18 | 15 | 18 | Bedrock
IR20-19 | 0 | 3 | Muck
IR20-19 | 3 | 13.7667 | U_Gravel
IR20-19 | 13.7667 | 18.8333 | L_Gravel
IR20-19 | 18.8333 | 22 | Bedrock
IR20-20 | 0 | 5 | Muck
IR20-20 | 5 | 8.25 | U_Gravel
IR20-20 | 8.25 | 14.75 | L_Gravel
IR20-20 | 14.75 | 18 | Bedrock
IR20-21 | 0 | 7 | Muck
IR20-21 | 7 | 11.2857 | U_Gravel
IR20-21 | 11.2857 | 15.5714 | L_Gravel
IR20-21 | 15.5714 | 17 | Bedrock

## Sample
Collar_ID | Sample_ID | From_ft | To_ft | Au_g
IR20-1 | IR-20-1-A | 13.7692 | 24.5 | 8
IR20-1 | IR-20-1-B | 9 | 13.7692 | 10
IR20-2 | IR-20-2-A | 16.3636 | 24 | 30
IR20-2 | IR-20-2-B | 10 | 16.3636 | 8
IR20-3 | IR-20-3-A | 16 | 22 | 22
IR20-3 | IR-20-3-B | 10 | 16 | 16
IR20-4 | IR-20-4-A | 15 | 21 | 22
IR20-4 | IR-20-4-B | 9 | 15 | 12
IR20-5 | IR-20-5-A | 12.375 | 18 | 16
IR20-5 | IR-20-5-B | 4.5 | 12.375 | 4
IR20-6 | IR-20-6-A | 9 | 17 | 22
IR20-7 | IR-20-7-A | 4.5 | 19 | 16
IR20-8 | IR-20-8-A | 11.3077 | 21 | 22
IR20-8 | IR-20-8-B | 3 | 11.3077 | 6
IR20-9 | IR-20-9-A | 14.6923 | 26 | 6
IR20-9 | IR-20-9-B | 5 | 14.6923 | 8
IR20-10 | IR-20-10-A | 12 | 22.5 | 16
IR20-10 | IR-20-10-B | 1.5 | 12 | 30
IR20-11 | IR-20-11-A | 16.2 | 21 | 4
IR20-11 | IR-20-11-B | 9 | 16.2 | 12
IR20-12 | IR-20-12-A | 11.5 | 19 | 8
IR20-12 | IR-20-12-B | 4 | 11.5 | 10
IR20-13 | IR-20-13-A | 7.5 | 15 | 10
IR20-14 | IR-20-14-A | 11.5 | 21 | 12
IR20-14 | IR-20-14-B | 2 | 11.5 | 4
IR20-15 | IR-20-15-A | 9.5455 | 19 | 24
IR20-15 | IR-20-15-B | 6 | 9.5455 | 4
IR20-16 | IR-20-16-A | 13.0714 | 21 | 20
IR20-16 | IR-20-16-B | 2.5 | 13.0714 | 22
IR20-17 | IR-20-17-A | 7.5 | 17 | 30
IR20-18 | IR-20-18-A | 12 | 18 | 22
IR20-18 | IR-20-18-B | 3 | 12 | 2
IR20-19 | IR-20-19-A | 13.1333 | 22 | 34
IR20-19 | IR-20-19-B | 3 | 13.1333 | 8
IR20-20 | IR-20-20-A | 5 | 18 | 18
IR20-21 | IR-21-21-A | 7 | 17 | 14