## Soil-GIS-HalfDL
Sample_ID | User | Year | Date | Zone | Easting | Northing | Altitude_m | Area | Material | Depth_cm | Horizon | Colour | Organics | Ang_Rk | Gravel | Sand | Silt | Clay | Parent_mat | Moisture | Veg_cover | Topo_pos | Notes | Lab | Certificate | Cert_date | Prep | Method | Lab_ID | Lab_Type | Mo_ppm | Cu_ppm | Pb_ppm | Zn_ppm | Ag_ppm | Ni_ppm | Co_ppm | Mn_ppm | Fe_perc | Ars_ppm | Au_ppb | Th_ppm | Sr_ppm | Cd_ppm | Sb_ppm | Bi_ppm | V_ppm | Ca_perc | P_perc | La_ppm | Cr_ppm | Mg_perc | Ba_ppm | Ti_perc | B_ppm | Al_perc | Na_perc | K_perc | W_ppm | Hg_ppm | Sc_ppm | Tl_ppm | S_perc | Ga_ppm | Se_ppm | Te_ppm
3869251 | Phil Severinsen | 2021 | 2021-09-07 | 7 | 510491.8793 | 6945706.8449 | 795.1903 | Crux | Soil | 80 | C | Light Grey |  | x |  | x |  |  | Weathered Bedrock | Moist | Evergreen Forest | Ridge Top | Rusty Rock Chips | Bureau Veritas | WHI21000547 | 2021-11-13 | SS80 | AQ201 | 3869251 | Soil | 0.5 | 27.7 | 7.9 | 55 | 0.05 | 27.1 | 11.2 | 371 | 3.28 | 11.3 | 12.5 | 4.4 | 33 | 0.05 | 0.4 | 0.05 | 106 | 0.59 | 0.072 | 13 | 35 | 0.8 | 105 | 0.13 | 1 | 1.84 | 0.033 | 0.07 | 0.1 | 0.01 | 5.1 | 0.05 | 0.025 | 5 | 0.25 | 0.1
3869252 | Phil Severinsen | 2021 | 2021-09-07 | 7 | 510589.489 | 6945726.8759 | 805.4553 | Crux | Soil | 50 | B/C | Light Grey |  | x |  |  | x | x | Weathered Bedrock | Moist | Evergreen Forest | Ridge Top | Bright Orange Rust | Bureau Veritas | WHI21000547 | 2021-11-13 | SS80 | AQ201 | 3869252 | Soil | 1.4 | 36.9 | 207.6 | 34 | 0.05 | 10.6 | 3.3 | 115 | 1.16 | 78 | 3.6 | 19.1 | 13 | 0.05 | 1 | 1.3 | 30 | 0.18 | 0.03 | 72 | 16 | 0.22 | 77 | 0.033 | 0.5 | 0.6 | 0.013 | 0.16 | 0.2 | 0.04 | 2.7 | 0.05 | 0.025 | 2 | 0.5 | 0.1
3869253 | Phil Severinsen | 2021 | 2021-09-07 | 7 | 510690.7028 | 6945741.9079 | 815.5114 | Crux | Soil | 60 | B/C | Light Brown |  | x |  | x |  | x | Weathered Bedrock | Moist | Evergreen Forest | Ridge Top |  | Bureau Veritas | WHI21000547 | 2021-11-13 | SS80 | AQ201 | 3869253 | Soil | 1.5 | 28.7 | 9.8 | 76 | 0.05 | 35.1 | 17.9 | 478 | 4.44 | 13.4 | 2.5 | 6.8 | 31 | 0.2 | 0.7 | 0.2 | 128 | 0.39 | 0.041 | 8 | 49 | 0.74 | 181 | 0.122 | 1 | 3.05 | 0.023 | 0.05 | 0.1 | 0.02 | 6.5 | 0.1 | 0.025 | 8 | 0.25 | 0.1
3869254 | Phil Severinsen | 2021 | 2021-09-07 | 7 | 510783.432 | 6945779.9776 | 823.5037 | Crux | Soil | 60 | C | Light Brown |  | x |  | x |  |  | Weathered Bedrock | Moist | Evergreen Forest | Ridge Top | Rusty Rock Chips | Bureau Veritas | WHI21000547 | 2021-11-13 | SS80 | AQ201 | 3869254 | Soil | 0.5 | 34 | 6.5 | 50 | 0.05 | 30.1 | 11.8 | 412 | 3.55 | 8 | 45.4 | 3.9 | 44 | 0.05 | 0.4 | 0.05 | 115 | 0.66 | 0.056 | 12 | 43 | 0.8 | 145 | 0.141 | 0.5 | 1.96 | 0.04 | 0.05 | 0.1 | 0.02 | 7.8 | 0.05 | 0.025 | 6 | 0.25 | 0.1
3869255 | Phil Severinsen | 2021 | 2021-09-07 | 7 | 510879.6268 | 6945808.1456 | 833.3036 | Crux | Soil | 70 | B/C | Light Brown |  | x |  |  |  | x | Weathered Bedrock | Moist | Evergreen Forest | Ridge Top | Rusty Rock Chips | Bureau Veritas | WHI21000547 | 2021-11-13 | SS80 | AQ201 | 3869255 | Soil | 0.9 | 37.7 | 9.9 | 61 | 0.05 | 30.2 | 15.7 | 398 | 3.53 | 11.3 | 4 | 4.5 | 49 | 0.05 | 0.6 | 0.1 | 96 | 0.55 | 0.036 | 17 | 43 | 0.78 | 189 | 0.111 | 0.5 | 2.1 | 0.044 | 0.05 | 0.1 | 0.05 | 8.8 | 0.05 | 0.025 | 6 | 0.25 | 0.1
3869256 | Phil Severinsen | 2021 | 2021-09-07 | 7 | 510977.7284 | 6945832.869 | 830.8043 | Crux | Soil | 70 | B/C | Light Brown |  | x |  | x |  | x | Weathered Bedrock | Moist | Evergreen Forest | Ridge Top |  | Bureau Veritas | WHI21000547 | 2021-11-13 | SS80 | AQ201 | 3869256 | Soil | 1.2 | 32.1 | 11.4 | 62 | 0.05 | 32.8 | 13 | 392 | 3.84 | 9.9 | 3.9 | 5.5 | 32 | 0.05 | 0.6 | 0.1 | 102 | 0.38 | 0.041 | 11 | 42 | 0.67 | 179 | 0.108 | 0.5 | 2.51 | 0.023 | 0.05 | 0.1 | 0.02 | 5.3 | 0.05 | 0.025 | 7 | 0.25 | 0.1
3869257 | Phil Severinsen | 2021 | 2021-09-07 | 7 | 511059.9641 | 6945879.4904 | 827.0215 | Crux | Soil | 90 | B/C | Light Brown |  | x |  |  |  | x | Weathered Bedrock | Moist | Evergreen Forest | Ridge Top | Dull Red Rust | Bureau Veritas | WHI21000547 | 2021-11-13 | SS80 | AQ201 | 3869257 | Soil | 0.8 | 29.9 | 12.6 | 56 | 0.05 | 29.7 | 12.6 | 458 | 3.46 | 9.1 | 3.7 | 4.2 | 40 | 0.05 | 0.5 | 0.2 | 98 | 0.54 | 0.034 | 12 | 41 | 0.67 | 150 | 0.141 | 3 | 1.96 | 0.025 | 0.05 | 0.05 | 0.03 | 5.8 | 0.05 | 0.025 | 6 | 0.25 | 0.1
3869258 | Phil Severinsen | 2021 | 2021-09-07 | 7 | 511115.9342 | 6945960.6747 | 826.6188 | Crux | Soil | 60 | C | Light Grey |  | x |  | x |  |  | Weathered Bedrock | Moist | Evergreen Forest | Ridge Top | Rusty Rock Chips | Bureau Veritas | WHI21000547 | 2021-11-13 | SS80 | AQ201 | 3869258 | Soil | 0.5 | 26.5 | 27 | 70 | 0.05 | 27.5 | 12.1 | 416 | 3.3 | 6.5 | 3.1 | 10.6 | 25 | 0.05 | 0.4 | 0.3 | 48 | 0.34 | 0.058 | 32 | 22 | 0.41 | 85 | 0.052 | 2 | 1.07 | 0.012 | 0.06 | 0.05 | 0.02 | 3.8 | 0.05 | 0.07 | 3 | 0.25 | 0.1
3869259 | Phil Severinsen | 2021 | 2021-09-07 | 7 | 511165.9395 | 6946046.2963 | 836.6163 | Crux | Soil | 50 | C | Yellow Brown |  |  |  | x | x |  | Weathered Bedrock | Dry | Deciduous Forest | Ridge Top |  | Bureau Veritas | WHI21000547 | 2021-11-13 | SS80 | AQ201 | 3869259 | Soil | 1.3 | 42.7 | 10.9 | 68 | 0.5 | 37 | 14.1 | 316 | 3.85 | 15.1 | 4 | 5 | 31 | 0.2 | 0.8 | 0.3 | 86 | 0.34 | 0.049 | 12 | 39 | 0.74 | 173 | 0.089 | 1 | 2.88 | 0.02 | 0.05 | 0.05 | 0.04 | 5.4 | 0.05 | 0.025 | 7 | 0.5 | 0.1
3869260 | Phil Severinsen | 2021 | 2021-09-07 | 7 | 511224.6774 | 6946126.0434 | 853.567 | Crux | Soil | 50 | B/C | Light Grey |  | x |  |  | x | x | Weathered Bedrock | Dry | Evergreen Forest | Ridge Top |  | Bureau Veritas | WHI21000547 | 2021-11-13 | SS80 | AQ201 | 3869260 | Soil | 0.9 | 31.1 | 31.3 | 64 | 0.1 | 23.4 | 11.8 | 550 | 2.88 | 9 | 2.3 | 6.7 | 24 | 0.1 | 0.4 | 0.2 | 59 | 0.26 | 0.03 | 23 | 26 | 0.44 | 137 | 0.057 | 2 | 1.56 | 0.015 | 0.05 | 0.05 | 0.03 | 3.8 | 0.05 | 0.025 | 5 | 0.25 | 0.1
3869261 | Phil Severinsen | 2021 | 2021-09-07 | 7 | 511272.1461 | 6946217.3401 | 874.0521 | Crux | Soil | 40 | B/C | Light Brown |  | x |  |  |  | x | Weathered Bedrock | Moist | Evergreen Forest | Ridge Top |  | Bureau Veritas | WHI21000547 | 2021-11-13 | SS80 | AQ201 | 3869261 | Soil | 0.9 | 33.5 | 10.9 | 38 | 0.3 | 19.1 | 10.3 | 569 | 2.33 | 7.5 | 3.9 | 3 | 27 | 0.1 | 0.4 | 0.2 | 56 | 0.27 | 0.038 | 22 | 25 | 0.37 | 140 | 0.069 | 2 | 1.6 | 0.019 | 0.03 | 0.05 | 0.03 | 4.1 | 0.05 | 0.025 | 5 | 0.25 | 0.1
3869262 | Phil Severinsen | 2021 | 2021-09-07 | 7 | 511314.6328 | 6946310.6258 | 893.4035 | Crux | Soil | 40 | B/C | Light Brown |  | x |  | x |  | x | Weathered Bedrock | Dry | Deciduous Forest | Ridge Top |  | Bureau Veritas | WHI21000547 | 2021-11-13 | SS80 | AQ201 | 3869262 | Soil | 0.7 | 32.4 | 9 | 48 | 0.05 | 35.6 | 15 | 304 | 3.42 | 10.1 | 2.7 | 4.5 | 29 | 0.1 | 0.5 | 0.2 | 88 | 0.34 | 0.02 | 7 | 38 | 0.73 | 226 | 0.108 | 3 | 2.8 | 0.016 | 0.05 | 0.05 | 0.02 | 4.2 | 0.05 | 0.025 | 7 | 0.25 | 0.1
3869263 | Phil Severinsen | 2021 | 2021-09-07 | 7 | 511377.8352 | 6946386.603 | 908.2105 | Crux | Soil | 50 | B/C | Light Brown |  | x |  | x | x |  | Weathered Bedrock | Moist | Evergreen Forest | Ridge Top |  | Bureau Veritas | WHI21000547 | 2021-11-13 | SS80 | AQ201 | 3869263 | Soil | 1 | 23.5 | 13.3 | 47 | 0.05 | 20.4 | 10.2 | 490 | 2.66 | 7.8 | 3 | 3.5 | 24 | 0.2 | 0.5 | 0.1 | 68 | 0.26 | 0.018 | 9 | 27 | 0.44 | 140 | 0.069 | 1 | 1.67 | 0.018 | 0.03 | 0.05 | 0.02 | 3.4 | 0.05 | 0.025 | 6 | 0.25 | 0.1
3869264 | Phil Severinsen | 2021 | 2021-09-07 | 7 | 511448.8801 | 6946447.0108 | 925.5875 | Crux | Soil | 40 | B/C | Light Brown |  | x |  | x | x |  | Weathered Bedrock | Dry | Deciduous Forest | Ridge Top |  | Bureau Veritas | WHI21000547 | 2021-11-13 | SS80 | AQ201 | 3869264 | Soil | 1.3 | 31.5 | 9.7 | 52 | 0.1 | 24.7 | 13.4 | 416 | 3.51 | 9.3 | 2.9 | 3.4 | 25 | 0.1 | 0.7 | 0.1 | 86 | 0.25 | 0.027 | 10 | 36 | 0.61 | 134 | 0.093 | 1 | 2.41 | 0.019 | 0.05 | 0.05 | 0.03 | 5.8 | 0.05 | 0.06 | 7 | 0.25 | 0.1
3869265 | Phil Severinsen | 2021 | 2021-09-07 | 7 | 511545.5706 | 6946472.8604 | 932.5873 | Crux | Soil | 40 | C | Light Brown |  | x |  | x |  | x | Weathered Bedrock | Moist | Deciduous Forest | Ridge Top | Bright Orange Rust | Bureau Veritas | WHI21000547 | 2021-11-13 | SS80 | AQ201 | 3869265 | Soil | 1 | 20.3 | 9.8 | 50 | 0.05 | 15.8 | 8.9 | 319 | 2.47 | 7.2 | 2.7 | 3 | 18 | 0.1 | 0.4 | 0.1 | 63 | 0.22 | 0.039 | 9 | 22 | 0.34 | 109 | 0.066 | 2 | 1.53 | 0.019 | 0.03 | 0.05 | 0.01 | 3 | 0.05 | 0.07 | 6 | 0.25 | 0.1
3869266 | Phil Severinsen | 2021 | 2021-09-07 | 7 | 511641.182 | 6946499.0433 | 937.5344 | Crux | Soil | 60 | C | Light Brown |  | x |  | x |  | x | Weathered Bedrock | Moist | Evergreen Forest | Ridge Top | Bright Orange Rust | Bureau Veritas | WHI21000547 | 2021-11-13 | SS80 | AQ201 | 3869266 | Soil | 0.6 | 13.3 | 5.8 | 24 | 0.05 | 5.8 | 4.3 | 157 | 1.25 | 4.7 | 2.2 | 1.9 | 15 | 0.05 | 0.3 | 0.05 | 32 | 0.17 | 0.045 | 8 | 10 | 0.16 | 67 | 0.046 | 0.5 | 0.83 | 0.026 | 0.03 | 0.05 | 0.02 | 1.6 | 0.05 | 0.1 | 3 | 0.25 | 0.1
3869267 | Phil Severinsen | 2021 | 2021-09-07 | 7 | 511740.7018 | 6946521.2319 | 942.5613 | Crux | Soil | 50 | B/C | Light Brown |  | x |  | x |  | x | Weathered Bedrock | Moist | Evergreen Forest | Ridge Top | Rusty Rock Chips | Bureau Veritas | WHI21000547 | 2021-11-13 | SS80 | AQ201 | 3869267 | Soil | 0.9 | 20.9 | 7.9 | 37 | 0.05 | 14.9 | 8 | 224 | 2.57 | 7.6 | 3.6 | 1.8 | 21 | 0.05 | 0.5 | 0.05 | 65 | 0.26 | 0.035 | 6 | 23 | 0.38 | 103 | 0.082 | 2 | 1.82 | 0.02 | 0.04 | 0.1 | 0.03 | 3.5 | 0.05 | 0.025 | 6 | 0.25 | 0.1
3869268 | Phil Severinsen | 2021 | 2021-09-07 | 7 | 511939.3497 | 6946502.6688 | 931.5443 | Crux | Soil | 80 | C | Light Brown |  | x |  |  |  | x | Weathered Bedrock | Moist | Evergreen Forest | Ridge Top | Rusty Rock Chips | Bureau Veritas | WHI21000547 | 2021-11-13 | SS80 | AQ201 | 3869268 | Soil | 0.8 | 36.3 | 10.9 | 38 | 0.1 | 21.7 | 9.3 | 237 | 2.78 | 7.2 | 3.1 | 2.5 | 41 | 0.05 | 0.4 | 0.1 | 74 | 0.45 | 0.04 | 11 | 32 | 0.5 | 171 | 0.096 | 2 | 2.46 | 0.019 | 0.05 | 0.05 | 0.05 | 6.3 | 0.05 | 0.025 | 7 | 0.25 | 0.1
3869269 | Phil Severinsen | 2021 | 2021-09-07 | 7 | 512131.982 | 6946461.7017 | 928.5871 | Crux | Soil | 60 | B/C | Light Brown |  | x |  |  |  | x | Weathered Bedrock | Moist | Evergreen Forest | Ridge Top |  | Bureau Veritas | WHI21000547 | 2021-11-13 | SS80 | AQ201 | 3869269 | Soil | 1.1 | 36.4 | 10.1 | 55 | 0.05 | 30.3 | 12.5 | 347 | 3.35 | 10.8 | 4.1 | 3.5 | 42 | 0.05 | 0.6 | 0.05 | 96 | 0.45 | 0.023 | 12 | 45 | 0.73 | 185 | 0.132 | 2 | 2.64 | 0.021 | 0.05 | 0.1 | 0.05 | 9 | 0.05 | 0.025 | 7 | 0.25 | 0.1
3869270 | Phil Severinsen | 2021 | 2021-09-07 | 7 | 512327.6573 | 6946417.0804 | 931.4594 | Crux | Soil | 50 | B/C | Light Brown |  | x |  |  |  | x | Weathered Bedrock | Moist | Evergreen Forest | Ridge Top | Quartz Chips | Bureau Veritas | WHI21000547 | 2021-11-13 | SS80 | AQ201 | 3869270 | Soil | 0.7 | 29.1 | 8.4 | 46 | 0.05 | 22.7 | 9.9 | 296 | 2.76 | 7 | 3.4 | 3.6 | 40 | 0.05 | 0.5 | 0.05 | 76 | 0.47 | 0.031 | 12 | 38 | 0.71 | 164 | 0.124 | 0.5 | 1.89 | 0.024 | 0.04 | 0.1 | 0.04 | 7.2 | 0.05 | 0.025 | 5 | 0.25 | 0.1
3869271 | Phil Severinsen | 2021 | 2021-09-07 | 7 | 512521.756 | 6946370.5708 | 944.2571 | Crux | Soil | 40 | B | Light Brown |  | x |  |  | x | x | Weathered Bedrock | Moist | Evergreen Forest | Ridge Top | Rusty Rock Chips | Bureau Veritas | WHI21000547 | 2021-11-13 | SS80 | AQ201 | 3869271 | Soil | 0.6 | 26.8 | 6 | 32 | 0.1 | 17.8 | 8.2 | 182 | 1.85 | 7.2 | 2.5 | 1.6 | 30 | 0.05 | 0.3 | 0.05 | 48 | 0.42 | 0.046 | 7 | 25 | 0.44 | 135 | 0.061 | 2 | 1.59 | 0.024 | 0.03 | 0.05 | 0.04 | 4.1 | 0.05 | 0.025 | 5 | 0.25 | 0.1
3869272 | Phil Severinsen | 2021 | 2021-09-07 | 7 | 512697.8092 | 6946285.6773 | 964.4004 | Crux | Soil | 70 | B/C | Light Brown |  | x |  |  |  | x | Weathered Bedrock | Moist | Deciduous Forest | Ridge Top |  | Bureau Veritas | WHI21000547 | 2021-11-13 | SS80 | AQ201 | 3869272 | Soil | 1 | 45.1 | 9.2 | 55 | 0.1 | 44.9 | 15.4 | 309 | 3.8 | 10 | 3.7 | 2.9 | 31 | 0.1 | 0.6 | 0.1 | 95 | 0.4 | 0.035 | 12 | 45 | 0.81 | 158 | 0.124 | 2 | 2.87 | 0.014 | 0.04 | 0.1 | 0.02 | 6.9 | 0.1 | 0.025 | 8 | 0.25 | 0.1
3869273 | Phil Severinsen | 2021 | 2021-09-07 | 7 | 512877.0216 | 6946194.9005 | 981.503 | Crux | Soil | 50 | B/C | Light Brown |  | x |  |  |  | x | Weathered Bedrock | Moist | Deciduous Forest | Ridge Top |  | Bureau Veritas | WHI21000547 | 2021-11-13 | SS80 | AQ201 | 3869273 | Soil | 0.7 | 33.3 | 8.5 | 49 | 0.05 | 25.9 | 10.9 | 280 | 3.06 | 7.1 | 3.2 | 3.2 | 35 | 0.05 | 0.4 | 0.05 | 82 | 0.44 | 0.048 | 12 | 33 | 0.72 | 164 | 0.112 | 2 | 2.31 | 0.021 | 0.05 | 0.1 | 0.03 | 6.3 | 0.05 | 0.025 | 6 | 0.25 | 0.1
3869274 | Phil Severinsen | 2021 | 2021-09-07 | 7 | 513073.0986 | 6946159.0151 | 981.3481 | Crux | Soil | 70 | B/C | Light Brown |  | x |  |  |  | x | Weathered Bedrock | Moist | Deciduous Forest | Ridge Top | Bright Orange Rust | Bureau Veritas | WHI21000547 | 2021-11-13 | SS80 | AQ201 | 3869274 | Soil | 0.6 | 40.4 | 9.1 | 60 | 0.05 | 28.8 | 13.8 | 372 | 3.49 | 9.6 | 7 | 4.6 | 46 | 0.05 | 0.6 | 0.05 | 87 | 0.54 | 0.051 | 25 | 36 | 0.78 | 168 | 0.112 | 1 | 2.13 | 0.029 | 0.06 | 0.1 | 0.03 | 9.8 | 0.05 | 0.025 | 6 | 0.7 | 0.1
3869275 | Phil Severinsen | 2021 | 2021-09-07 | 7 | 513270.9716 | 6946123.8169 | 974.6426 | Crux | Soil | 60 | B/C | Light Brown |  | x |  |  |  | x | Weathered Bedrock | Moist | Evergreen Forest | Ridge Top | Bright Orange Rust | Bureau Veritas | WHI21000547 | 2021-11-13 | SS80 | AQ201 | 3869275 | Soil | 0.7 | 31.9 | 10.4 | 52 | 0.05 | 27.1 | 11.8 | 283 | 3.05 | 7.7 | 4.3 | 4.1 | 32 | 0.05 | 0.4 | 0.05 | 79 | 0.38 | 0.038 | 11 | 36 | 0.8 | 147 | 0.114 | 2 | 2.43 | 0.018 | 0.06 | 0.1 | 0.02 | 6.3 | 0.05 | 0.05 | 7 | 0.25 | 0.1
3869276 | Phil Severinsen | 2021 | 2021-09-08 | 7 | 516486.5307 | 6948082.3338 | 778.4434 | Crux | Soil | 50 | B | Light Brown |  | x |  |  | x | x | Weathered Bedrock | Moist | Deciduous Forest | Ridge Top |  | Bureau Veritas | WHI21000547 | 2021-11-13 | SS80 | AQ201 | 3869276 | Soil | 0.4 | 25 | 7.5 | 43 | 0.05 | 16.6 | 8.6 | 225 | 2.19 | 4.5 | 2 | 3.5 | 34 | 0.05 | 0.3 | 0.1 | 57 | 0.45 | 0.046 | 12 | 25 | 0.48 | 116 | 0.104 | 1 | 1.59 | 0.023 | 0.08 | 0.05 | 0.02 | 4.8 | 0.1 | 0.08 | 5 | 0.25 | 0.1
3869277 | Phil Severinsen | 2021 | 2021-09-08 | 7 | 516503.0586 | 6947984.0382 | 793.8881 | Crux | Soil | 50 | B/C | Light Brown |  | x |  | x |  | x | Weathered Bedrock | Moist | Deciduous Forest | Ridge Top |  | Bureau Veritas | WHI21000547 | 2021-11-13 | SS80 | AQ201 | 3869277 | Soil | 0.6 | 26.4 | 10.6 | 53 | 0.05 | 21.6 | 10.6 | 364 | 3 | 5.5 | 1.7 | 9.3 | 31 | 0.05 | 0.3 | 0.1 | 70 | 0.43 | 0.049 | 22 | 35 | 0.79 | 117 | 0.151 | 1 | 1.84 | 0.019 | 0.27 | 0.1 | 0.02 | 6.9 | 0.3 | 0.025 | 7 | 0.25 | 0.1
3869278 | Phil Severinsen | 2021 | 2021-09-08 | 7 | 516517.9672 | 6947881.8351 | 807.6812 | Crux | Soil | 50 | B/C | Light Brown |  | x |  | x |  | x | Weathered Bedrock | Dry | Deciduous Forest | Ridge Top | Bright Orange Rust | Bureau Veritas | WHI21000547 | 2021-11-13 | SS80 | AQ201 | 3869278 | Soil | 0.8 | 28.8 | 13 | 60 | 0.05 | 21.6 | 13.3 | 383 | 3.61 | 8.6 | 2.4 | 9.2 | 30 | 0.05 | 0.4 | 0.2 | 83 | 0.39 | 0.05 | 18 | 37 | 0.76 | 174 | 0.128 | 1 | 2.78 | 0.015 | 0.16 | 0.1 | 0.03 | 6.8 | 0.2 | 0.12 | 8 | 0.25 | 0.1
3869279 | Phil Severinsen | 2021 | 2021-09-08 | 7 | 516540.6356 | 6947785.5758 | 820.9875 | Crux | Soil | 40 | B | Light Brown |  | x |  | x |  | x | Weathered Bedrock | Moist | Deciduous Forest | Ridge Top | Rocky Terrain | Bureau Veritas | WHI21000547 | 2021-11-13 | SS80 | AQ201 | 3869279 | Soil | 0.7 | 22.9 | 12.8 | 64 | 0.05 | 18 | 11.7 | 429 | 2.98 | 6.2 | 5.1 | 9.2 | 29 | 0.2 | 0.4 | 0.2 | 67 | 0.4 | 0.06 | 17 | 32 | 0.7 | 132 | 0.142 | 0.5 | 2.05 | 0.021 | 0.24 | 0.2 | 0.02 | 5.5 | 0.3 | 0.025 | 6 | 0.25 | 0.1
3869280 | Phil Severinsen | 2021 | 2021-09-08 | 7 | 516546.7199 | 6947685.8913 | 833.9978 | Crux | Soil | 50 | B/C | Light Brown |  | x |  | x |  | x | Weathered Bedrock | Moist | Deciduous Forest | Ridge Top | Bright Orange Rust | Bureau Veritas | WHI21000547 | 2021-11-13 | SS80 | AQ201 | 3869280 | Soil | 0.8 | 29.8 | 9.8 | 56 | 0.05 | 22.1 | 11.8 | 299 | 3.13 | 8 | 3.4 | 7.7 | 35 | 0.05 | 0.4 | 0.1 | 78 | 0.43 | 0.049 | 15 | 36 | 0.7 | 146 | 0.127 | 1 | 2.12 | 0.018 | 0.13 | 0.1 | 0.08 | 6.5 | 0.2 | 0.07 | 7 | 0.25 | 0.1
3869281 | Phil Severinsen | 2021 | 2021-09-08 | 7 | 516562.3764 | 6947588.3715 | 846.9102 | Crux | Soil | 70 | C | Light Grey |  | x |  | x |  | x | Weathered Bedrock | Moist | Deciduous Forest | Ridge Top | Rusty Rock Chips | Bureau Veritas | WHI21000547 | 2021-11-13 | SS80 | AQ201 | 3869281 | Soil | 0.7 | 25.6 | 15.6 | 61 | 0.05 | 20.7 | 13 | 326 | 2.73 | 10.6 | 4.8 | 8.7 | 31 | 0.05 | 0.7 | 0.1 | 61 | 0.42 | 0.054 | 19 | 35 | 0.66 | 135 | 0.138 | 2 | 1.79 | 0.022 | 0.18 | 0.2 | 0.08 | 6.5 | 0.3 | 0.025 | 6 | 0.25 | 0.1
3869282 | Phil Severinsen | 2021 | 2021-09-08 | 7 | 516586.8857 | 6947483.3202 | 860.0391 | Crux | Soil | 50 | B | Light Brown |  | x |  |  |  | x | Weathered Bedrock | Moist | Deciduous Forest | Ridge Top |  | Bureau Veritas | WHI21000547 | 2021-11-13 | SS80 | AQ201 | 3869282 | Soil | 0.8 | 33.7 | 8.3 | 53 | 0.05 | 27.8 | 12.5 | 242 | 2.93 | 5.6 | 2.1 | 4 | 27 | 0.05 | 0.3 | 0.05 | 78 | 0.37 | 0.034 | 11 | 52 | 0.91 | 148 | 0.153 | 2 | 2.39 | 0.025 | 0.2 | 0.1 | 0.03 | 5.6 | 0.2 | 0.025 | 7 | 0.25 | 0.1
3869283 | Phil Severinsen | 2021 | 2021-09-08 | 7 | 516588.6894 | 6947389.4078 | 870.1511 | Crux | Soil | 50 | B/C | Light Brown |  | x |  |  | x | x | Weathered Bedrock | Moist | Deciduous Forest | Ridge Top | Rocky Terrain | Bureau Veritas | WHI21000547 | 2021-11-13 | SS80 | AQ201 | 3869283 | Soil | 0.7 | 30.4 | 13.3 | 55 | 0.05 | 23.1 | 10.1 | 285 | 2.94 | 4.9 | 4.7 | 7.4 | 32 | 0.05 | 0.4 | 0.05 | 65 | 0.42 | 0.036 | 26 | 43 | 0.85 | 117 | 0.145 | 0.5 | 2.03 | 0.021 | 0.19 | 0.2 | 0.02 | 7.5 | 0.3 | 0.025 | 7 | 0.25 | 0.1
3869284 | Phil Severinsen | 2021 | 2021-09-08 | 7 | 516580.3248 | 6947269.0394 | 881.6902 | Crux | Soil | 40 | B | Light Brown |  | x |  |  |  | x | Weathered Bedrock | Moist | Deciduous Forest | Ridge Top |  | Bureau Veritas | WHI21000547 | 2021-11-13 | SS80 | AQ201 | 3869284 | Soil | 0.6 | 50.9 | 7.8 | 54 | 0.05 | 38.6 | 16.2 | 389 | 3.47 | 5.7 | 2.6 | 4.4 | 42 | 0.05 | 0.4 | 0.05 | 85 | 0.67 | 0.048 | 15 | 73 | 1.2 | 209 | 0.166 | 2 | 2.44 | 0.048 | 0.35 | 0.1 | 0.04 | 7.9 | 0.2 | 0.09 | 7 | 0.25 | 0.1
3869285 | Phil Severinsen | 2021 | 2021-09-08 | 7 | 516570.6959 | 6947175.8495 | 888.3333 | Crux | Soil | 50 | B | Light Brown |  | x |  |  |  | x | Weathered Bedrock | Moist | Deciduous Forest | Ridge Top |  | Bureau Veritas | WHI21000547 | 2021-11-13 | SS80 | AQ201 | 3869285 | Soil | 0.6 | 25.4 | 11.5 | 48 | 0.05 | 19.7 | 9.3 | 266 | 2.77 | 6.6 | 2.6 | 5.8 | 28 | 0.05 | 0.4 | 0.1 | 66 | 0.38 | 0.039 | 17 | 29 | 0.63 | 133 | 0.128 | 0.5 | 2.18 | 0.018 | 0.08 | 0.1 | 0.03 | 5.2 | 0.2 | 0.025 | 6 | 0.25 | 0.1
3869286 | Phil Severinsen | 2021 | 2021-09-08 | 7 | 516548.774 | 6947081.0384 | 894.1874 | Crux | Soil | 70 | B | Light Brown |  | x |  |  | x | x | Weathered Bedrock | Partially Frozen | Deciduous Forest | Ridge Top |  | Bureau Veritas | WHI21000547 | 2021-11-13 | SS80 | AQ201 | 3869286 | Soil | 0.6 | 21.6 | 11 | 51 | 0.05 | 19.2 | 8.9 | 225 | 2.52 | 14 | 4.3 | 4.4 | 32 | 0.05 | 0.4 | 0.05 | 63 | 0.44 | 0.038 | 10 | 27 | 0.57 | 120 | 0.109 | 1 | 1.79 | 0.019 | 0.06 | 0.05 | 0.04 | 4.2 | 0.1 | 0.025 | 6 | 0.25 | 0.1
3869287 | Phil Severinsen | 2021 | 2021-09-08 | 7 | 516540.724 | 6946979.2777 | 898.3638 | Crux | Soil | 60 | B/C | Light Brown |  | x |  | x | x | x | Weathered Bedrock | Moist | Deciduous Forest | Ridge Top |  | Bureau Veritas | WHI21000547 | 2021-11-13 | SS80 | AQ201 | 3869287 | Soil | 0.6 | 33.6 | 5.6 | 41 | 0.05 | 21.5 | 12.3 | 202 | 2.08 | 4.9 | 4.3 | 1.2 | 26 | 0.1 | 0.3 | 0.05 | 56 | 0.33 | 0.037 | 6 | 26 | 0.51 | 107 | 0.094 | 0.5 | 1.66 | 0.022 | 0.04 | 0.1 | 0.01 | 3.6 | 0.05 | 0.07 | 5 | 0.25 | 0.1
3869288 | Phil Severinsen | 2021 | 2021-09-08 | 7 | 516517.6863 | 6946881.6759 | 901.3076 | Crux | Soil | 60 | B/C | Light Brown |  | x |  |  |  | x | Weathered Bedrock | Dry | Deciduous Forest | Ridge Top | Bright Orange Rust | Bureau Veritas | WHI21000547 | 2021-11-13 | SS80 | AQ201 | 3869288 | Soil | 0.3 | 42.1 | 5.6 | 50 | 0.05 | 23.9 | 9.8 | 236 | 2.54 | 5.6 | 2.8 | 2.3 | 33 | 0.05 | 0.3 | 0.05 | 66 | 0.45 | 0.039 | 9 | 34 | 0.75 | 146 | 0.112 | 1 | 1.72 | 0.02 | 0.04 | 0.05 | 0.02 | 5.2 | 0.05 | 0.025 | 5 | 0.25 | 0.1
3869289 | Phil Severinsen | 2021 | 2021-09-08 | 7 | 516492.8003 | 6946784.3993 | 902.8459 | Crux | Soil | 50 | B/C | Light Grey |  | x |  |  |  | x | Weathered Bedrock | Moist | Deciduous Forest | Ridge Top | Bright Orange Rust | Bureau Veritas | WHI21000547 | 2021-11-13 | SS80 | AQ201 | 3869289 | Soil | 0.5 | 44.4 | 6.2 | 47 | 0.05 | 25.1 | 13 | 305 | 2.68 | 5.5 | 3.2 | 2.4 | 33 | 0.05 | 0.4 | 0.05 | 67 | 0.57 | 0.04 | 10 | 38 | 0.75 | 139 | 0.141 | 1 | 1.88 | 0.027 | 0.04 | 0.1 | 0.02 | 6 | 0.05 | 0.05 | 5 | 0.25 | 0.1
3869290 | Phil Severinsen | 2021 | 2021-09-08 | 7 | 516499.1498 | 6946682.9335 | 904.4523 | Crux | Soil | 40 | B/C | Greenish Grey |  | x |  |  |  | x | Weathered Bedrock | Moist | Deciduous Forest | Ridge Top |  | Bureau Veritas | WHI21000547 | 2021-11-13 | SS80 | AQ201 | 3869290 | Soil | 5.1 | 70 | 22.1 | 58 | 0.05 | 59.8 | 17.8 | 442 | 3.49 | 6.9 | 3.4 | 2.6 | 43 | 0.05 | 0.5 | 0.05 | 85 | 0.64 | 0.049 | 10 | 95 | 0.94 | 181 | 0.14 | 2 | 2.24 | 0.03 | 0.06 | 0.2 | 0.04 | 8.2 | 0.05 | 0.025 | 6 | 0.25 | 0.1
3869291 | Phil Severinsen | 2021 | 2021-09-08 | 7 | 516500.3711 | 6946581.9992 | 906.314 | Crux | Soil | 60 | B/C | Light Grey |  | x |  |  |  | x | Weathered Bedrock | Moist | Deciduous Forest | Ridge Top | Bright Orange Rust | Bureau Veritas | WHI21000547 | 2021-11-13 | SS80 | AQ201 | 3869291 | Soil | 0.6 | 38.2 | 7.1 | 47 | 0.05 | 24.5 | 11.2 | 288 | 2.92 | 6.9 | 3.9 | 1.9 | 33 | 0.05 | 0.3 | 0.05 | 70 | 0.46 | 0.047 | 10 | 34 | 0.64 | 164 | 0.097 | 2 | 2.12 | 0.02 | 0.05 | 0.05 | 0.03 | 5.7 | 0.05 | 0.08 | 6 | 0.25 | 0.1
3869292 | Phil Severinsen | 2021 | 2021-09-08 | 7 | 516506.6682 | 6946480.8674 | 909.9753 | Crux | Soil | 80 | B/C | Light Brown |  | x |  |  |  | x | Weathered Bedrock | Moist | Deciduous Forest | Ridge Top | Rusty Rock Chips | Bureau Veritas | WHI21000547 | 2021-11-13 | SS80 | AQ201 | 3869292 | Soil | 0.7 | 44.1 | 7.8 | 49 | 0.05 | 35.8 | 16.8 | 460 | 3.51 | 5.2 | 2.9 | 2.8 | 37 | 0.05 | 0.3 | 0.05 | 95 | 0.68 | 0.078 | 9 | 60 | 1.7 | 285 | 0.159 | 1 | 2.79 | 0.019 | 0.35 | 0.2 | 0.01 | 6.1 | 0.2 | 0.05 | 7 | 0.25 | 0.1
3869293 | Phil Severinsen | 2021 | 2021-09-08 | 7 | 516518.7839 | 6946384.8897 | 917.0522 | Crux | Soil | 50 | B | Light Brown |  | x |  |  |  | x | Weathered Bedrock | Moist | Deciduous Forest | Ridge Top |  | Bureau Veritas | WHI21000547 | 2021-11-13 | SS80 | AQ201 | 3869293 | Soil | 0.6 | 63.5 | 7.3 | 65 | 0.05 | 47.2 | 25.9 | 687 | 4.27 | 5 | 2.4 | 2.7 | 42 | 0.1 | 0.3 | 0.1 | 106 | 0.89 | 0.114 | 10 | 76 | 1.94 | 282 | 0.208 | 4 | 3.05 | 0.031 | 0.2 | 0.2 | 0.03 | 8.6 | 0.2 | 0.025 | 7 | 0.25 | 0.1
3869294 | Phil Severinsen | 2021 | 2021-09-08 | 7 | 516539.3476 | 6946280.9325 | 926.7418 | Crux | Soil | 90 | B/C | Light Brown |  | x |  |  | x | x | Weathered Bedrock | Moist | Deciduous Forest | Ridge Top | Bright Orange Rust | Bureau Veritas | WHI21000547 | 2021-11-13 | SS80 | AQ201 | 3869294 | Soil | 0.6 | 40.2 | 6.9 | 55 | 0.05 | 28.1 | 14.5 | 366 | 2.97 | 7 | 10.8 | 2 | 38 | 0.1 | 0.3 | 0.1 | 93 | 0.61 | 0.064 | 11 | 44 | 0.79 | 147 | 0.158 | 4 | 2.24 | 0.04 | 0.06 | 0.1 | 0.03 | 6.6 | 0.05 | 0.05 | 6 | 0.25 | 0.1
3869295 | Phil Severinsen | 2021 | 2021-09-08 | 7 | 516559.295 | 6946187.6681 | 932.7305 | Crux | Soil | 70 | B | Light Brown |  | x |  |  |  | x | Weathered Bedrock | Moist | Deciduous Forest | Ridge Top |  | Bureau Veritas | WHI21000547 | 2021-11-13 | SS80 | AQ201 | 3869295 | Soil | 0.8 | 46.8 | 7.7 | 70 | 0.05 | 35 | 20.2 | 621 | 4.57 | 5.3 | 3.3 | 3 | 43 | 0.05 | 0.2 | 0.1 | 107 | 0.83 | 0.144 | 13 | 48 | 1.88 | 219 | 0.189 | 3 | 3.03 | 0.026 | 0.34 | 0.1 | 0.02 | 7.3 | 0.2 | 0.025 | 9 | 0.25 | 0.1
3869296 | Phil Severinsen | 2021 | 2021-09-08 | 7 | 516574.8129 | 6946088.4766 | 939.6051 | Crux | Soil | 50 | B | Light Brown | [5 empty] | x | Weathered Bedrock | Partially Frozen | Deciduous Forest | Ridge Top |  | Bureau Veritas | WHI21000547 | 2021-11-13 | SS80 | AQ201 | 3869296 | Soil | 0.7 | 53 | 11.8 | 66 | 0.05 | 50.8 | 28 | 713 | 4.51 | 6.6 | 2.9 | 4.3 | 43 | 0.1 | 0.3 | 0.1 | 148 | 0.69 | 0.126 | 14 | 81 | 2.34 | 158 | 0.201 | 4 | 3.25 | 0.022 | 0.42 | 0.2 | 0.02 | 8.9 | 0.3 | 0.025 | 10 | 0.25 | 0.1
3869297 | Phil Severinsen | 2021 | 2021-09-08 | 7 | 516589.098 | 6945989.9476 | 947.3364 | Crux | Soil | 90 | C | Light Brown |  | x |  | x |  | x | Weathered Bedrock | Moist | Deciduous Forest | Ridge Top | Quartz Chips, Bright Orange Rust | Bureau Veritas | WHI21000547 | 2021-11-13 | SS80 | AQ201 | 3869297 | Soil | 0.8 | 41.2 | 10.9 | 65 | 0.05 | 68.2 | 21.1 | 464 | 3.76 | 8.2 | 2.6 | 4.1 | 40 | 0.05 | 0.3 | 0.1 | 102 | 0.64 | 0.081 | 19 | 91 | 1.32 | 179 | 0.147 | 4 | 2.84 | 0.028 | 0.1 | 0.1 | 0.04 | 8.1 | 0.1 | 0.025 | 8 | 0.25 | 0.1
3869298 | Phil Severinsen | 2021 | 2021-09-08 | 7 | 516572.1204 | 6945889.145 | 960.9706 | Crux | Soil | 50 | B/C | Light Grey |  | x |  | x |  | x | Weathered Bedrock | Moist | Deciduous Forest | Ridge Top | Quartz Chips, Bright Orange Rust | Bureau Veritas | WHI21000547 | 2021-11-13 | SS80 | AQ201 | 3869298 | Soil | 0.6 | 33.3 | 12.2 | 67 | 0.05 | 32.9 | 16.7 | 358 | 3.41 | 9.1 | 2 | 3.8 | 37 | 0.1 | 0.4 | 0.1 | 100 | 0.62 | 0.082 | 12 | 45 | 0.85 | 164 | 0.162 | 3 | 2.64 | 0.031 | 0.08 | 0.05 | 0.03 | 6.3 | 0.05 | 0.025 | 7 | 0.25 | 0.1
3869299 | Phil Severinsen | 2021 | 2021-09-08 | 7 | 516558.1449 | 6945792.7026 | 970.7637 | Crux | Soil | 50 | B | Light Grey |  | x |  |  |  | x | Weathered Bedrock | Partially Frozen | Evergreen Forest | Ridge Top | Rusty Rock Chips | Bureau Veritas | WHI21000547 | 2021-11-13 | SS80 | AQ201 | 3869299 | Soil | 0.7 | 37.3 | 12.1 | 67 | 0.05 | 30.4 | 15.9 | 444 | 3.49 | 8.5 | 1.9 | 4.8 | 42 | 0.1 | 0.4 | 0.1 | 100 | 0.67 | 0.08 | 21 | 42 | 0.79 | 186 | 0.148 | 4 | 2.51 | 0.037 | 0.06 | 0.1 | 0.04 | 8 | 0.05 | 0.025 | 7 | 0.25 | 0.1
3869300 | Phil Severinsen | 2021 | 2021-09-08 | 7 | 516536.4823 | 6945695.3306 | 981.3113 | Crux | Soil | 40 | B | Light Grey |  | x |  |  |  | x | Weathered Bedrock | Partially Frozen | Evergreen Forest | Ridge Top | Rocky Terrain | Bureau Veritas | WHI21000547 | 2021-11-13 | SS80 | AQ201 | 3869300 | Soil | 1.4 | 22.3 | 9.3 | 45 | 0.2 | 16.6 | 10.4 | 311 | 2.31 | 6.6 | 1.7 | 0.9 | 30 | 0.05 | 0.4 | 0.2 | 71 | 0.39 | 0.096 | 9 | 30 | 0.41 | 115 | 0.078 | 3 | 1.5 | 0.03 | 0.06 | 0.05 | 0.04 | 3.3 | 0.05 | 0.1 | 5 | 0.25 | 0.1
3869301 | Clayton Jones | 2021 | 2021-09-07 | 7 | 512103.5015 | 6943960.9496 | 827.6248 | Crux | soil | 60 | c | brown | [6 empty] | weathered bedrock | moist | burn | ridge top |  | Bureau Veritas | WHI21000547 | 2021-11-13 | SS80 | AQ201 | 3869301 | Soil | 1.3 | 38.9 | 11.1 | 92 | 0.1 | 40.1 | 13.4 | 429 | 4.02 | 9.4 | 2.2 | 5.5 | 45 | 0.3 | 0.5 | 0.1 | 118 | 0.54 | 0.06 | 23 | 49 | 0.77 | 298 | 0.131 | 3 | 2.35 | 0.031 | 0.07 | 0.1 | 0.07 | 9.3 | 0.05 | 0.025 | 6 | 0.7 | 0.1
3869302 | Clayton Jones | 2021 | 2021-09-07 | 7 | 512199.1772 | 6943988.2625 | 825.9512 | Crux | soil | 50 | bc | brown | [6 empty] | weathered bedrock | moist | burn | ridge top |  | Bureau Veritas | WHI21000547 | 2021-11-13 | SS80 | AQ201 | 3869302 | Soil | 1.4 | 55.5 | 9.6 | 62 | 0.05 | 36.3 | 18.4 | 489 | 4.32 | 12.1 | 2.5 | 3.1 | 38 | 0.05 | 0.6 | 0.2 | 126 | 0.47 | 0.028 | 13 | 56 | 0.86 | 227 | 0.153 | 2 | 3.24 | 0.029 | 0.05 | 0.05 | 0.03 | 8.8 | 0.05 | 0.025 | 8 | 0.25 | 0.1
3869303 | Clayton Jones | 2021 | 2021-09-07 | 7 | 512297.4216 | 6944014.1394 | 832.4041 | Crux | soil | 75 | c | orange | [6 empty] | weathered bedrock | moist | burn | ridge top | orange clay rich | Bureau Veritas | WHI21000547 | 2021-11-13 | SS80 | AQ201 | 3869303 | Soil | 2.3 | 233.9 | 10.2 | 108 | 0.1 | 113.9 | 40.6 | 2594 | 11.57 | 17.1 | 12 | 2.4 | 31 | 0.1 | 1.2 | 0.05 | 241 | 0.81 | 0.045 | 13 | 51 | 1.01 | 798 | 0.056 | 2 | 2.86 | 0.017 | 0.04 | 0.05 | 0.08 | 58.4 | 0.1 | 0.025 | 8 | 0.9 | 0.1
3869304 | Clayton Jones | 2021 | 2021-09-07 | 7 | 512375.6627 | 6944066.2377 | 821.5301 | Crux | soil | 40 | bc | brown | [6 empty] | weathered bedrock | moist | mix | ridge top | poor sample | Bureau Veritas | WHI21000547 | 2021-11-13 | SS80 | AQ201 | 3869304 | Soil | 1.2 | 71.8 | 11.5 | 76 | 0.05 | 50.1 | 25.3 | 1029 | 4.35 | 9.9 | 4.2 | 4.2 | 24 | 0.2 | 0.5 | 0.1 | 130 | 0.43 | 0.074 | 17 | 47 | 0.76 | 137 | 0.162 | 3 | 2.24 | 0.021 | 0.06 | 0.1 | 0.02 | 5.7 | 0.05 | 0.025 | 7 | 0.25 | 0.1
3869305 | Clayton Jones | 2021 | 2021-09-07 | 7 | 512419.4877 | 6944157.5369 | 803.3622 | Crux | soil | 50 | bc | dark grey | [6 empty] | weathered bedrock | wet/permafrost | mix | saddle | black gougey rocky sample, wet permafrost | Bureau Veritas | WHI21000547 | 2021-11-13 | SS80 | AQ201 | 3869305 | Soil | 14.2 | 71.7 | 18.3 | 312 | 0.9 | 72.6 | 19.4 | 881 | 3.35 | 18.7 | 2.7 | 9.5 | 60 | 3.3 | 4.1 | 0.2 | 44 | 0.65 | 0.235 | 34 | 21 | 0.3 | 138 | 0.022 | 2 | 1.06 | 0.014 | 0.08 | 0.05 | 0.21 | 3.7 | 0.2 | 0.025 | 2 | 1.9 | 0.1
3869306 | Clayton Jones | 2021 | 2021-09-07 | 7 | 512457.2046 | 6944249.2595 | 802.4359 | Crux | soil | 75 | c | brown | [6 empty] | weathered bedrock | moist | mix | saddle | speckeld brown and grey, clay rich | Bureau Veritas | WHI21000547 | 2021-11-13 | SS80 | AQ201 | 3869306 | Soil | 4.9 | 75.2 | 23.4 | 236 | 0.8 | 71.2 | 21.3 | 494 | 5.37 | 32.3 | 2.9 | 6.1 | 37 | 1.5 | 4.9 | 0.2 | 156 | 0.25 | 0.127 | 17 | 99 | 1.01 | 342 | 0.015 | 1 | 1.86 | 0.037 | 0.11 | 0.05 | 0.35 | 11.4 | 0.3 | 0.27 | 4 | 3.4 | 0.1
3869307 | Clayton Jones | 2021 | 2021-09-07 | 7 | 512501.2301 | 6944340.5606 | 816.9277 | Crux | soil | 60 | c | grey | [6 empty] | weathered bedrock | moist | mix | ridge top | graphite schist | Bureau Veritas | WHI21000547 | 2021-11-13 | SS80 | AQ201 | 3869307 | Soil | 1.8 | 41.7 | 12.5 | 71 | 0.2 | 32.8 | 11.6 | 334 | 3.7 | 13.5 | 4.6 | 5.7 | 48 | 0.05 | 1 | 0.2 | 115 | 0.54 | 0.039 | 22 | 51 | 0.75 | 283 | 0.147 | 3 | 2.32 | 0.037 | 0.08 | 0.05 | 0.08 | 10.3 | 0.1 | 0.1 | 6 | 0.9 | 0.1
3869308 | Clayton Jones | 2021 | 2021-09-07 | 7 | 512545.9898 | 6944426.963 | 812.3008 | Crux | soil | 90 | c | light brown | [6 empty] | weathered bedrock | moist | mix | ridge top | white quartz chips | Bureau Veritas | WHI21000547 | 2021-11-13 | SS80 | AQ201 | 3869308 | Soil | 0.5 | 50.8 | 10.5 | 60 | 0.05 | 34 | 12.9 | 437 | 3.82 | 9.7 | 16.9 | 5.1 | 47 | 0.05 | 0.4 | 0.1 | 119 | 0.66 | 0.031 | 19 | 48 | 0.91 | 150 | 0.179 | 2 | 2.39 | 0.048 | 0.08 | 0.1 | 0.04 | 9.8 | 0.05 | 0.025 | 6 | 0.25 | 0.1
3869309 | Clayton Jones | 2021 | 2021-09-07 | 7 | 512584.0048 | 6944519.4681 | 833.8333 | Crux | soil | 40 | c | light brown | [6 empty] | weathered bedrock | moist | mix | ridge top |  | Bureau Veritas | WHI21000547 | 2021-11-13 | SS80 | AQ201 | 3869309 | Soil | 1.4 | 26.8 | 42.1 | 67 | 0.05 | 28.3 | 10.8 | 367 | 3.45 | 14.1 | 0.7 | 10.2 | 26 | 0.2 | 0.5 | 0.3 | 94 | 0.39 | 0.032 | 28 | 38 | 0.81 | 159 | 0.147 | 3 | 2.46 | 0.02 | 0.18 | 0.05 | 0.02 | 5.6 | 0.2 | 0.025 | 7 | 0.25 | 0.1
3869310 | Clayton Jones | 2021 | 2021-09-07 | 7 | 512621.3437 | 6944613.865 | 860.816 | Crux | soil | 40 | c | light brown | [6 empty] | weathered bedrock | moist | mix | ridge top |  | Bureau Veritas | WHI21000547 | 2021-11-13 | SS80 | AQ201 | 3869310 | Soil | 1.7 | 29.6 | 12.8 | 79 | 0.1 | 33.2 | 18.2 | 1154 | 3.96 | 12.5 | 2.5 | 3.2 | 28 | 0.3 | 0.6 | 0.2 | 108 | 0.35 | 0.055 | 12 | 46 | 0.76 | 244 | 0.129 | 2 | 2.81 | 0.025 | 0.09 | 0.05 | 0.03 | 4.7 | 0.1 | 0.025 | 8 | 0.5 | 0.1
3869311 | Clayton Jones | 2021 | 2021-09-07 | 7 | 512669.6276 | 6944702.288 | 874.7368 | Crux | soil | 70 | c | grey | [6 empty] | weathered bedrock | moist | mix | ridge top |  | Bureau Veritas | WHI21000547 | 2021-11-13 | SS80 | AQ201 | 3869311 | Soil | 0.8 | 43.4 | 10.5 | 59 | 0.05 | 33.4 | 14.3 | 539 | 3.66 | 8.7 | 19.9 | 4.4 | 44 | 0.05 | 0.5 | 0.1 | 112 | 0.66 | 0.052 | 19 | 47 | 0.8 | 136 | 0.162 | 2 | 2.06 | 0.042 | 0.06 | 0.05 | 0.02 | 8.9 | 0.05 | 0.025 | 6 | 0.25 | 0.1
3869312 | Clayton Jones | 2021 | 2021-09-07 | 7 | 512721.0909 | 6944790.1669 | 889.0433 | Crux | soil | 50 | c | brown | [6 empty] | weathered bedrock | moist | mix | ridge top |  | Bureau Veritas | WHI21000547 | 2021-11-13 | SS80 | AQ201 | 3869312 | Soil | 0.8 | 47 | 11.9 | 61 | 0.05 | 38.7 | 16.6 | 480 | 4.14 | 9.9 | 2.2 | 5.7 | 44 | 0.05 | 0.5 | 0.1 | 117 | 0.49 | 0.016 | 20 | 58 | 0.86 | 190 | 0.173 | 2 | 3.29 | 0.028 | 0.05 | 0.05 | 0.03 | 9.8 | 0.05 | 0.025 | 8 | 0.25 | 0.1
3869313 | Clayton Jones | 2021 | 2021-09-07 | 7 | 512764.7333 | 6944883.9213 | 892.0029 | Crux | soil | 50 | c | brown | [6 empty] | weathered bedrock | moist | mix | ridge top |  | Bureau Veritas | WHI21000547 | 2021-11-13 | SS80 | AQ201 | 3869313 | Soil | 0.8 | 45.5 | 10.4 | 64 | 0.05 | 38.1 | 15.7 | 495 | 3.88 | 10.8 | 2.9 | 4.5 | 44 | 0.05 | 0.4 | 0.1 | 117 | 0.53 | 0.034 | 17 | 52 | 0.94 | 187 | 0.177 | 2 | 3.13 | 0.038 | 0.06 | 0.05 | 0.04 | 9.7 | 0.05 | 0.025 | 8 | 0.25 | 0.1
3869314 | Clayton Jones | 2021 | 2021-09-07 | 7 | 512783.2803 | 6944981.5901 | 881.0369 | Crux | soil | 50 | c | brown | [6 empty] | weathered bedrock | moist | mix | ridge top |  | Bureau Veritas | WHI21000547 | 2021-11-13 | SS80 | AQ201 | 3869314 | Soil | 1.3 | 44.6 | 16.6 | 68 | 0.05 | 40 | 16.2 | 516 | 4.08 | 9.9 | 2.2 | 5.9 | 46 | 0.05 | 0.4 | 0.2 | 113 | 0.54 | 0.035 | 23 | 56 | 0.86 | 203 | 0.146 | 2 | 2.98 | 0.029 | 0.06 | 0.05 | 0.04 | 9.1 | 0.05 | 0.025 | 7 | 0.25 | 0.1
3869315 | Clayton Jones | 2021 | 2021-09-07 | 7 | 512793.1462 | 6945069.4211 | 870.9976 | Crux | soil | 40 | c | brown | [6 empty] | weathered bedrock | dry | mix | ridge top | quartz chips | Bureau Veritas | WHI21000547 | 2021-11-13 | SS80 | AQ201 | 3869315 | Soil | 0.9 | 39.3 | 14.1 | 60 | 0.05 | 38.7 | 17.1 | 442 | 4.05 | 10.8 | 2.1 | 5.1 | 36 | 0.05 | 0.4 | 0.2 | 113 | 0.44 | 0.026 | 14 | 49 | 0.84 | 215 | 0.137 | 2 | 2.99 | 0.024 | 0.07 | 0.05 | 0.02 | 6.7 | 0.05 | 0.025 | 8 | 0.25 | 0.1
3869316 | Clayton Jones | 2021 | 2021-09-07 | 7 | 512793.6324 | 6945169.137 | 886.6972 | Crux | soil | 30 | c | brown | [6 empty] | weathered bedrock | dry | mix | ridge top | quartz chips | Bureau Veritas | WHI21000547 | 2021-11-13 | SS80 | AQ201 | 3869316 | Soil | 1.5 | 16.9 | 13.4 | 89 | 0.05 | 15.3 | 12.4 | 947 | 3.01 | 17.1 | 1.8 | 3.8 | 19 | 0.3 | 0.5 | 0.2 | 87 | 0.24 | 0.058 | 11 | 31 | 0.43 | 151 | 0.098 | 2 | 1.54 | 0.02 | 0.16 | 0.1 | 0.03 | 3 | 0.05 | 0.025 | 7 | 0.25 | 0.1
3869317 | Clayton Jones | 2021 | 2021-09-07 | 7 | 512817.6559 | 6945268.8327 | 906.398 | Crux | soil | 50 | c | brown | [6 empty] | weathered bedrock | dry | mix | ridge top |  | Bureau Veritas | WHI21000547 | 2021-11-13 | SS80 | AQ201 | 3869317 | Soil | 1.4 | 50.4 | 30.7 | 86 | 0.2 | 38.5 | 16.7 | 503 | 4.27 | 13.7 | 3.1 | 5.1 | 35 | 0.2 | 0.6 | 0.2 | 114 | 0.38 | 0.051 | 15 | 53 | 0.85 | 199 | 0.141 | 2 | 3.18 | 0.025 | 0.06 | 0.05 | 0.03 | 6.5 | 0.05 | 0.025 | 8 | 0.25 | 0.1
3869318 | Clayton Jones | 2021 | 2021-09-07 | 7 | 512845.8483 | 6945364.1996 | 913.3182 | Crux | soil | 30 | c | brown | [6 empty] | weathered bedrock | dry | mix | ridge top |  | Bureau Veritas | WHI21000547 | 2021-11-13 | SS80 | AQ201 | 3869318 | Soil | 0.8 | 40.7 | 11.6 | 61 | 0.05 | 38.5 | 17.4 | 492 | 4.09 | 11.5 | 5.4 | 4.7 | 29 | 0.05 | 0.4 | 0.1 | 118 | 0.39 | 0.02 | 9 | 55 | 0.91 | 231 | 0.16 | 3 | 3.36 | 0.022 | 0.06 | 0.05 | 0.02 | 6.4 | 0.1 | 0.025 | 8 | 0.25 | 0.1
3869319 | Clayton Jones | 2021 | 2021-09-07 | 7 | 512842.5375 | 6945464.1236 | 936.8201 | Crux | soil | 60 | c | brown | [6 empty] | weathered bedrock | dry | mix | ridge top |  | Bureau Veritas | WHI21000547 | 2021-11-13 | SS80 | AQ201 | 3869319 | Soil | 1.4 | 44.1 | 12.7 | 73 | 0.05 | 42.7 | 18.3 | 539 | 4.26 | 13.4 | 6.4 | 5.3 | 40 | 0.05 | 0.6 | 0.2 | 118 | 0.41 | 0.032 | 14 | 57 | 0.94 | 209 | 0.146 | 2 | 3.64 | 0.034 | 0.06 | 0.05 | 0.03 | 9.1 | 0.1 | 0.025 | 9 | 0.25 | 0.1
3869320 | Clayton Jones | 2021 | 2021-09-07 | 7 | 512864.9291 | 6945560.5824 | 951.5002 | Crux | soil | 75 | b | brown | [6 empty] | weathered bedrock | moist | mix | ridge top |  | Bureau Veritas | WHI21000547 | 2021-11-13 | SS80 | AQ201 | 3869320 | Soil | 0.7 | 53.8 | 10 | 66 | 0.05 | 38.5 | 14.6 | 487 | 3.91 | 9.1 | 5 | 3.6 | 52 | 0.05 | 0.4 | 0.1 | 118 | 0.8 | 0.066 | 18 | 58 | 0.95 | 183 | 0.181 | 2 | 2.56 | 0.054 | 0.06 | 0.1 | 0.03 | 10.4 | 0.05 | 0.025 | 7 | 0.25 | 0.1
3869321 | Clayton Jones | 2021 | 2021-09-07 | 7 | 512849.3703 | 6945658.7876 | 963.0209 | Crux | soil | 50 | bc | brown | [6 empty] | weathered bedrock | dry | mix | ridge top |  | Bureau Veritas | WHI21000547 | 2021-11-13 | SS80 | AQ201 | 3869321 | Soil | 1.4 | 31.7 | 10.2 | 58 | 0.1 | 26.3 | 14.9 | 534 | 3.58 | 9.8 | 1.5 | 3.1 | 28 | 0.05 | 0.5 | 0.2 | 99 | 0.34 | 0.035 | 11 | 42 | 0.65 | 169 | 0.123 | 2 | 2.75 | 0.027 | 0.04 | 0.05 | 0.03 | 5.6 | 0.1 | 0.025 | 8 | 0.25 | 0.1
3869322 | Clayton Jones | 2021 | 2021-09-07 | 7 | 512847.7034 | 6945757.9382 | 969.6318 | Crux | soil | 50 | bc | brown | [6 empty] | weathered bedrock | moist | mix | ridge top |  | Bureau Veritas | WHI21000547 | 2021-11-13 | SS80 | AQ201 | 3869322 | Soil | 1 | 38.4 | 9.2 | 57 | 0.05 | 32.4 | 15.3 | 358 | 3.85 | 9.2 | 3.6 | 3 | 36 | 0.05 | 0.5 | 0.1 | 115 | 0.47 | 0.054 | 11 | 46 | 0.85 | 194 | 0.158 | 3 | 3.2 | 0.03 | 0.05 | 0.05 | 0.03 | 6.8 | 0.1 | 0.025 | 8 | 0.25 | 0.1
3869323 | Clayton Jones | 2021 | 2021-09-07 | 7 | 512892.7678 | 6945850.9201 | 979.8121 | Crux | soil | 90 | bc | brown | [6 empty] | weathered bedrock | moist | mix | ridge top |  | Bureau Veritas | WHI21000547 | 2021-11-13 | SS80 | AQ201 | 3869323 | Soil | 0.8 | 63.2 | 8.3 | 68 | 0.05 | 67 | 19.1 | 519 | 4.42 | 12.3 | 3 | 3.7 | 48 | 0.05 | 0.6 | 0.1 | 122 | 0.68 | 0.056 | 18 | 82 | 1.05 | 176 | 0.17 | 2 | 3.02 | 0.04 | 0.06 | 0.05 | 0.05 | 12.7 | 0.05 | 0.025 | 7 | 0.25 | 0.1
3869324 | Clayton Jones | 2021 | 2021-09-07 | 7 | 512919.5517 | 6945950.6274 | 988.7369 | Crux | soil | 70 | c | brown | [6 empty] | weathered bedrock | moist | mix | ridge top |  | Bureau Veritas | WHI21000547 | 2021-11-13 | SS80 | AQ201 | 3869324 | Soil | 0.7 | 43.9 | 19.8 | 70 | 0.05 | 36.9 | 15.9 | 521 | 3.95 | 8.7 | 3.1 | 9.7 | 40 | 0.05 | 0.4 | 0.2 | 95 | 0.54 | 0.048 | 32 | 47 | 0.9 | 154 | 0.14 | 2 | 2.5 | 0.028 | 0.16 | 0.05 | 0.02 | 10.1 | 0.2 | 0.025 | 7 | 0.25 | 0.1
3869325 | Clayton Jones | 2021 | 2021-09-07 | 7 | 512975.0792 | 6946054.347 | 993.7947 | Crux | soil | 80 | b | brown | [6 empty] | weathered bedrock | moist | mix | ridge top |  | Bureau Veritas | WHI21000547 | 2021-11-13 | SS80 | AQ201 | 3869325 | Soil | 1.1 | 47.7 | 12.1 | 71 | 0.05 | 36.4 | 14.8 | 465 | 4.18 | 11.3 | 3 | 3.9 | 53 | 0.05 | 0.5 | 0.2 | 110 | 0.62 | 0.069 | 18 | 54 | 0.94 | 221 | 0.146 | 2 | 2.99 | 0.037 | 0.07 | 0.1 | 0.05 | 9.9 | 0.1 | 0.06 | 8 | 0.25 | 0.1
3869326 | Clayton Jones | 2021 | 2021-09-08 | 7 | 513237.3092 | 6948793.5771 | 865.4186 | Crux | soil | 60 | c | brown | [6 empty] | weathered bedrock | moist | mix | slope |  | Bureau Veritas | WHI21000547 | 2021-11-13 | SS80 | AQ201 | 3869326 | Soil | 0.9 | 29.3 | 13.5 | 70 | 0.05 | 27.2 | 14.3 | 450 | 4.06 | 12.2 | 2.2 | 12.4 | 34 | 0.05 | 0.5 | 0.3 | 96 | 0.5 | 0.047 | 29 | 57 | 1.09 | 187 | 0.219 | 2 | 2.91 | 0.026 | 0.39 | 0.1 | 0.02 | 8.7 | 0.4 | 0.025 | 9 | 0.25 | 0.1
3869327 | Clayton Jones | 2021 | 2021-09-08 | 7 | 513156.9685 | 6948850.0768 | 846.9302 | Crux | soil | 60 | c | brown | [6 empty] | weathered bedrock | moist | mix | slope |  | Bureau Veritas | WHI21000547 | 2021-11-13 | SS80 | AQ201 | 3869327 | Soil | 0.7 | 28.1 | 16.6 | 83 | 0.05 | 23 | 14 | 604 | 4.62 | 15.9 | 1.1 | 20.5 | 31 | 0.05 | 0.3 | 0.2 | 88 | 0.52 | 0.051 | 57 | 77 | 1.44 | 196 | 0.261 | 1 | 3.04 | 0.021 | 1.04 | 0.2 | 0.005 | 14.6 | 1 | 0.025 | 11 | 0.25 | 0.1
3869328 | Clayton Jones | 2021 | 2021-09-08 | 7 | 513328.0494 | 6948762.9691 | 876.0213 | Crux | soil | 90 | c | brown | [6 empty] | weathered bedrock | moist | mix | slope |  | Bureau Veritas | WHI21000547 | 2021-11-13 | SS80 | AQ201 | 3869328 | Soil | 1.1 | 22.9 | 14.2 | 70 | 0.05 | 25.5 | 14.8 | 463 | 4.13 | 10.7 | 1.4 | 12.9 | 26 | 0.05 | 1 | 0.2 | 91 | 0.41 | 0.056 | 28 | 46 | 0.97 | 149 | 0.193 | 2 | 2.96 | 0.02 | 0.44 | 0.2 | 0.02 | 7.4 | 0.5 | 0.08 | 9 | 0.25 | 0.1
3869329 | Clayton Jones | 2021 | 2021-09-08 | 7 | 513408.3026 | 6948704.0221 | 886.5825 | Crux | soil | 80 | bc | brown | [6 empty] | weathered bedrock | moist | mix | slope |  | Bureau Veritas | WHI21000547 | 2021-11-13 | SS80 | AQ201 | 3869329 | Soil | 0.7 | 28 | 13.4 | 71 | 0.05 | 25.5 | 13.2 | 443 | 3.9 | 8.1 | 0.6 | 13 | 35 | 0.05 | 0.8 | 0.2 | 75 | 0.46 | 0.048 | 30 | 41 | 1 | 147 | 0.197 | 2 | 2.56 | 0.018 | 0.47 | 0.2 | 0.01 | 8.5 | 0.5 | 0.025 | 9 | 0.25 | 0.1
3869330 | Clayton Jones | 2021 | 2021-09-08 | 7 | 513499.3422 | 6948663.8384 | 901.7625 | Crux | soil | 80 | bc | brown | [6 empty] | weathered bedrock | moist | mix | slope |  | Bureau Veritas | WHI21000547 | 2021-11-13 | SS80 | AQ201 | 3869330 | Soil | 0.9 | 29.1 | 12.9 | 63 | 0.05 | 22.7 | 10.1 | 386 | 3.39 | 7 | 2 | 12.2 | 33 | 0.05 | 0.5 | 0.2 | 72 | 0.45 | 0.041 | 30 | 36 | 0.85 | 145 | 0.179 | 2 | 2.15 | 0.02 | 0.26 | 0.1 | 0.03 | 7 | 0.4 | 0.025 | 7 | 0.25 | 0.1
3869331 | Clayton Jones | 2021 | 2021-09-08 | 7 | 513572.9492 | 6948590.496 | 907.8673 | Crux | soil | 60 | b | brown | [6 empty] | weathered bedrock | moist | mix | slope | poor sample | Bureau Veritas | WHI21000547 | 2021-11-13 | SS80 | AQ201 | 3869331 | Soil | 0.7 | 23 | 12.4 | 61 | 0.05 | 20.4 | 11.4 | 379 | 3.39 | 5.8 | 3.6 | 11.8 | 30 | 0.05 | 0.3 | 0.2 | 72 | 0.39 | 0.04 | 25 | 31 | 0.82 | 153 | 0.185 | 1 | 2.44 | 0.018 | 0.3 | 0.2 | 0.02 | 6.2 | 0.4 | 0.025 | 7 | 0.25 | 0.1
3869332 | Clayton Jones | 2021 | 2021-09-08 | 7 | 513659.2785 | 6948538.4877 | 918.3818 | Crux | soil | 40 | ab | dark brown | [6 empty] | weathered bedrock | moist | mix | slope | rocky ab poor sample | Bureau Veritas | WHI21000547 | 2021-11-13 | SS80 | AQ201 | 3869332 | Soil | 0.7 | 19.3 | 10.1 | 44 | 0.1 | 13.9 | 7 | 244 | 2.37 | 5.1 | 1.8 | 6.2 | 24 | 0.05 | 0.3 | 0.2 | 53 | 0.31 | 0.039 | 17 | 23 | 0.51 | 88 | 0.115 | 0.5 | 1.61 | 0.016 | 0.14 | 0.1 | 0.03 | 3.9 | 0.2 | 0.025 | 6 | 0.25 | 0.1
3869333 | Clayton Jones | 2021 | 2021-09-08 | 7 | 513737.2941 | 6948478.3138 | 931.3564 | Crux | soil | 60 | bc | light brown | [6 empty] | weathered bedrock | moist | mix | slope | qrtz chips | Bureau Veritas | WHI21000547 | 2021-11-13 | SS80 | AQ201 | 3869333 | Soil | 0.6 | 20 | 12.4 | 57 | 0.05 | 20 | 9.7 | 413 | 3.27 | 7 | 1.2 | 12 | 26 | 0.05 | 0.4 | 0.2 | 70 | 0.36 | 0.04 | 22 | 33 | 0.79 | 110 | 0.166 | 0.5 | 2.26 | 0.016 | 0.3 | 0.2 | 0.02 | 5.6 | 0.5 | 0.025 | 7 | 0.25 | 0.1
3869334 | Clayton Jones | 2021 | 2021-09-08 | 7 | 513826.6664 | 6948435.0127 | 942.5783 | Crux | soil | 80 | c | light brown | [6 empty] | weathered bedrock | moist | mix | slope |  | Bureau Veritas | WHI21000547 | 2021-11-13 | SS80 | AQ201 | 3869334 | Soil | 0.7 | 21.4 | 17.2 | 72 | 0.05 | 19.9 | 10.6 | 494 | 3.54 | 7.3 | 4.2 | 18.9 | 27 | 0.05 | 0.6 | 0.3 | 59 | 0.36 | 0.059 | 37 | 31 | 0.8 | 115 | 0.136 | 1 | 2.02 | 0.019 | 0.49 | 0.2 | 0.02 | 7.3 | 0.8 | 0.025 | 7 | 0.25 | 0.1
3869335 | Clayton Jones | 2021 | 2021-09-08 | 7 | 513923.822 | 6948405.3391 | 954.1749 | Crux | soil | 60 | b | light brown | [6 empty] | weathered bedrock | moist | mix | ridge top |  | Bureau Veritas | WHI21000547 | 2021-11-13 | SS80 | AQ201 | 3869335 | Soil | 1 | 24.1 | 12 | 63 | 0.05 | 24.6 | 10.4 | 397 | 3.65 | 8.2 | 2 | 12 | 29 | 0.05 | 0.4 | 0.2 | 79 | 0.39 | 0.039 | 25 | 39 | 0.87 | 118 | 0.184 | 2 | 2.62 | 0.016 | 0.26 | 0.1 | 0.04 | 7 | 0.4 | 0.025 | 9 | 0.25 | 0.1
3869336 | Clayton Jones | 2021 | 2021-09-08 | 7 | 514002.9906 | 6948340.9427 | 965.2233 | Crux | soil | 50 | bc | brown | [6 empty] | weathered bedrock | moist | mix | ridge top |  | Bureau Veritas | WHI21000547 | 2021-11-13 | SS80 | AQ201 | 3869336 | Soil | 0.8 | 28.8 | 10.2 | 60 | 0.05 | 26.3 | 10.9 | 399 | 3.59 | 6.8 | 2.1 | 9.7 | 33 | 0.05 | 0.4 | 0.2 | 79 | 0.44 | 0.033 | 21 | 41 | 0.85 | 115 | 0.179 | 1 | 2.29 | 0.02 | 0.2 | 0.1 | 0.03 | 7.1 | 0.3 | 0.025 | 8 | 0.25 | 0.1
3869337 | Clayton Jones | 2021 | 2021-09-08 | 7 | 514089.0809 | 6948288.0532 | 972.9732 | Crux | soil | 50 | bc | brown | [6 empty] | weathered bedrock | moist | mix | ridge top |  | Bureau Veritas | WHI21000547 | 2021-11-13 | SS80 | AQ201 | 3869337 | Soil | 0.6 | 22.2 | 11.9 | 62 | 0.05 | 19 | 10.2 | 423 | 3.17 | 5.6 | 1.4 | 10.2 | 24 | 0.05 | 0.4 | 0.1 | 60 | 0.33 | 0.038 | 23 | 30 | 0.71 | 97 | 0.123 | 0.5 | 1.88 | 0.014 | 0.28 | 0.1 | 0.03 | 6.9 | 0.4 | 0.025 | 7 | 0.25 | 0.1
3869338 | Clayton Jones | 2021 | 2021-09-08 | 7 | 514135.0025 | 6948200.233 | 970.4647 | Crux | soil | 50 | bc | brown | [6 empty] | weathered bedrock | moist | mix | ridge top |  | Bureau Veritas | WHI21000547 | 2021-11-13 | SS80 | AQ201 | 3869338 | Soil | 1.5 | 20.6 | 11.7 | 58 | 0.05 | 21 | 14.3 | 452 | 3.78 | 11.8 | 1.5 | 5.5 | 20 | 0.1 | 0.5 | 0.2 | 88 | 0.23 | 0.041 | 10 | 34 | 0.57 | 107 | 0.113 | 1 | 2.26 | 0.012 | 0.11 | 0.1 | 0.03 | 4.8 | 0.2 | 0.025 | 8 | 0.6 | 0.1
3869339 | Clayton Jones | 2021 | 2021-09-08 | 7 | 514184.9242 | 6948112.0964 | 979.9086 | Crux | soil | 50 | bc | brown | [6 empty] | weathered bedrock | moist | mix | ridge top |  | Bureau Veritas | WHI21000547 | 2021-11-13 | SS80 | AQ201 | 3869339 | Soil | 0.6 | 27.1 | 9.1 | 54 | 0.05 | 23.6 | 10.4 | 287 | 2.86 | 6.6 | 2.2 | 6.6 | 24 | 0.05 | 0.3 | 0.1 | 67 | 0.32 | 0.034 | 13 | 34 | 0.83 | 119 | 0.145 | 1 | 2.3 | 0.016 | 0.19 | 0.05 | 0.03 | 5.8 | 0.3 | 0.025 | 7 | 0.25 | 0.1
3869340 | Clayton Jones | 2021 | 2021-09-08 | 7 | 514224.408 | 6948021.2417 | 979.8298 | Crux | soil | 30 | bc | brown | [6 empty] | weathered bedrock | moist | mix | ridge top |  | Bureau Veritas | WHI21000547 | 2021-11-13 | SS80 | AQ201 | 3869340 | Soil | 0.6 | 23.2 | 9.3 | 49 | 0.05 | 21.5 | 9.9 | 348 | 2.84 | 6.4 | 3.1 | 6.5 | 24 | 0.05 | 0.4 | 0.05 | 62 | 0.35 | 0.039 | 15 | 31 | 0.74 | 103 | 0.128 | 1 | 1.84 | 0.017 | 0.15 | 0.1 | 0.03 | 6.1 | 0.3 | 0.025 | 6 | 0.25 | 0.1
3869341 | Clayton Jones | 2021 | 2021-09-08 | 7 | 514270.5514 | 6947931.1961 | 983.9867 | Crux | soil | 40 | b | brown | [6 empty] | weathered bedrock | moist | mix | ridge top | large rocks on surface, hard to get sample | Bureau Veritas | WHI21000547 | 2021-11-13 | SS80 | AQ201 | 3869341 | Soil | 0.4 | 24.8 | 10.4 | 48 | 0.05 | 18.4 | 7.7 | 226 | 2.64 | 7.1 | 4.9 | 7.3 | 27 | 0.05 | 0.4 | 0.05 | 62 | 0.37 | 0.038 | 18 | 30 | 0.67 | 103 | 0.121 | 0.5 | 1.84 | 0.015 | 0.19 | 0.05 | 0.03 | 6 | 0.3 | 0.025 | 6 | 0.25 | 0.1
3869342 | Clayton Jones | 2021 | 2021-09-08 | 7 | 514301.9177 | 6947834.5138 | 991.5044 | Crux | soil | 30 | bc | brown | [6 empty] | weathered bedrock | moist | mix | ridge top | large rocks on surface, hard to get sample | Bureau Veritas | WHI21000547 | 2021-11-13 | SS80 | AQ201 | 3869342 | Soil | 0.6 | 21.7 | 13 | 64 | 0.05 | 19.2 | 10.6 | 321 | 3.21 | 13.2 | 8.7 | 9.7 | 20 | 0.05 | 0.5 | 0.1 | 69 | 0.31 | 0.041 | 19 | 30 | 0.69 | 91 | 0.132 | 1 | 2.07 | 0.013 | 0.24 | 0.1 | 0.03 | 5.8 | 0.4 | 0.025 | 8 | 0.25 | 0.1
3869343 | Clayton Jones | 2021 | 2021-09-08 | 7 | 514345.1152 | 6947739.5543 | 999.7018 | Crux | soil | 30 | bc | brown | [6 empty] | weathered bedrock | moist | mix | ridge top | oxi and quartz chips | Bureau Veritas | WHI21000547 | 2021-11-13 | SS80 | AQ201 | 3869343 | Soil | 1.2 | 26.7 | 12.6 | 45 | 0.1 | 17.4 | 9.8 | 381 | 3.01 | 14.8 | 2.1 | 4.3 | 21 | 0.1 | 0.5 | 0.1 | 64 | 0.24 | 0.047 | 13 | 26 | 0.38 | 105 | 0.069 | 0.5 | 1.84 | 0.014 | 0.05 | 0.1 | 0.07 | 4.4 | 0.2 | 0.025 | 6 | 0.25 | 0.1
3869344 | Clayton Jones | 2021 | 2021-09-08 | 7 | 514389.9731 | 6947652.1786 | 1002.4772 | Crux | soil | 60 | b | brown | [6 empty] | weathered bedrock | moist | mix | ridge top |  | Bureau Veritas | WHI21000547 | 2021-11-13 | SS80 | AQ201 | 3869344 | Soil | 0.5 | 34.4 | 7.3 | 48 | 0.05 | 30.8 | 12.7 | 332 | 3.17 | 4.8 | 1.5 | 4.8 | 39 | 0.05 | 0.3 | 0.05 | 78 | 0.54 | 0.025 | 14 | 66 | 1.07 | 137 | 0.162 | 0.5 | 2.87 | 0.043 | 0.26 | 0.2 | 0.02 | 5.8 | 0.3 | 0.025 | 7 | 0.25 | 0.1
3869345 | Clayton Jones | 2021 | 2021-09-08 | 7 | 514427.5391 | 6947557.0843 | 1006.6277 | Crux | soil | 40 | bc | brown | [6 empty] | weathered bedrock | moist | mix | ridge top |  | Bureau Veritas | WHI21000547 | 2021-11-13 | SS80 | AQ201 | 3869345 | Soil | 1.3 | 49.6 | 14.3 | 68 | 0.2 | 25.8 | 12.8 | 436 | 3.72 | 11.5 | 2.8 | 9.4 | 38 | 0.1 | 0.7 | 0.1 | 87 | 0.46 | 0.047 | 51 | 41 | 0.84 | 172 | 0.124 | 2 | 2.69 | 0.016 | 0.15 | 0.05 | 0.05 | 8.7 | 0.3 | 0.025 | 9 | 0.8 | 0.1
3869346 | Clayton Jones | 2021 | 2021-09-08 | 7 | 514458.6616 | 6947459.3997 | 1004.8986 | Crux | soil | 40 | b | brown | [6 empty] | weathered bedrock | moist | mix | ridge top |  | Bureau Veritas | WHI21000547 | 2021-11-13 | SS80 | AQ201 | 3869346 | Soil | 0.8 | 33.6 | 5.6 | 40 | 0.05 | 30.1 | 13.1 | 297 | 2.93 | 6.8 | 1.4 | 2.6 | 26 | 0.05 | 0.3 | 0.05 | 75 | 0.4 | 0.057 | 10 | 74 | 0.85 | 142 | 0.129 | 0.5 | 2.43 | 0.022 | 0.27 | 0.2 | 0.03 | 6 | 0.2 | 0.025 | 6 | 0.25 | 0.1
3869347 | Clayton Jones | 2021 | 2021-09-08 | 7 | 514494.4532 | 6947372.5429 | 999.7322 | Crux | soil | 40 | bc | brown | [6 empty] | weathered bedrock | moist | mix | ridge top |  | Bureau Veritas | WHI21000547 | 2021-11-13 | SS80 | AQ201 | 3869347 | Soil | 0.7 | 36 | 13.4 | 54 | 0.05 | 29.4 | 13.3 | 339 | 3.16 | 7.8 | 3.4 | 4.9 | 30 | 0.1 | 0.4 | 0.1 | 84 | 0.41 | 0.051 | 15 | 50 | 0.89 | 171 | 0.151 | 0.5 | 2.45 | 0.019 | 0.17 | 0.1 | 0.03 | 4.8 | 0.3 | 0.025 | 7 | 0.25 | 0.1
3869348 | Clayton Jones | 2021 | 2021-09-08 | 7 | 514513.6031 | 6947282.9395 | 996.9368 | Crux | soil | 40 | bc | brown | [6 empty] | weathered bedrock | moist | mix | ridge top |  | Bureau Veritas | WHI21000547 | 2021-11-13 | SS80 | AQ201 | 3869348 | Soil | 0.9 | 27.5 | 12.8 | 61 | 0.05 | 23 | 9.6 | 347 | 3.14 | 11.2 | 3.8 | 7.9 | 27 | 0.05 | 0.5 | 0.1 | 77 | 0.37 | 0.032 | 21 | 38 | 0.83 | 143 | 0.124 | 2 | 2.4 | 0.015 | 0.11 | 0.1 | 0.03 | 6.1 | 0.2 | 0.025 | 8 | 0.6 | 0.1
3869349 | Clayton Jones | 2021 | 2021-09-08 | 7 | 514565.468 | 6947201.1677 | 995.2822 | Crux | soil | 40 | bc | brown | [6 empty] | weathered bedrock | moist | mix | ridge top |  | Bureau Veritas | WHI21000547 | 2021-11-13 | SS80 | AQ201 | 3869349 | Soil | 0.5 | 24 | 10.7 | 50 | 0.05 | 23.5 | 10.2 | 369 | 3 | 29.8 | 3.8 | 6.7 | 32 | 0.05 | 0.6 | 0.05 | 72 | 0.42 | 0.024 | 31 | 37 | 0.74 | 111 | 0.142 | 0.5 | 1.78 | 0.022 | 0.1 | 0.1 | 0.04 | 6 | 0.2 | 0.025 | 6 | 0.25 | 0.1
3869350 | Clayton Jones | 2021 | 2021-09-08 | 7 | 514609.374 | 6947100.1984 | 990.0247 | Crux | soil | 50 | bc | brown | [6 empty] | weathered bedrock | moist | mix | ridge top |  | Bureau Veritas | WHI21000547 | 2021-11-13 | SS80 | AQ201 | 3869350 | Soil | 0.5 | 27 | 9.1 | 45 | 0.05 | 19.6 | 8 | 302 | 2.62 | 9 | 4.5 | 7.1 | 30 | 0.05 | 0.4 | 0.1 | 66 | 0.4 | 0.026 | 22 | 29 | 0.64 | 124 | 0.122 | 1 | 1.78 | 0.019 | 0.12 | 0.1 | 0.02 | 6 | 0.2 | 0.025 | 6 | 0.25 | 0.1
3869351 | Dan Ferraro | 2021 | 2021-09-07 | 7 | 511430.5488 | 6947478.9604 | 817.073 | Crux | soil | 40-50 | c | brown-grey |  | x |  |  |  |  | weathered bedrock | dry | coniferous | gentle slope |  | Bureau Veritas | WHI21000547 | 2021-11-13 | SS80 | AQ201 | 3869351 | Soil | 0.6 | 17.1 | 8.6 | 139 | 0.05 | 80.3 | 45.3 | 2244 | 6.3 | 1.2 | 0.9 | 20.6 | 27 | 0.05 | 0.4 | 0.2 | 52 | 0.25 | 0.032 | 53 | 44 | 1.05 | 208 | 0.141 | 2 | 2.94 | 0.011 | 1.05 | 0.05 | 0.05 | 7.9 | 0.7 | 0.025 | 11 | 0.25 | 0.1
3869352 | Dan Ferraro | 2021 | 2021-09-07 | 7 | 511457.18 | 6947380.1183 | 824.9233 | Crux | soil | 50-60 | c | brown-grey |  | x |  |  |  |  | weathered bedrock | dry | coniferous | gentle slope |  | Bureau Veritas | WHI21000547 | 2021-11-13 | SS80 | AQ201 | 3869352 | Soil | 1.1 | 38.5 | 17.4 | 75 | 0.05 | 32 | 14.9 | 336 | 3.87 | 8.9 | 3.2 | 9.7 | 24 | 0.05 | 0.6 | 0.2 | 70 | 0.25 | 0.024 | 38 | 39 | 0.72 | 153 | 0.092 | 2 | 2.39 | 0.018 | 0.15 | 0.05 | 0.02 | 6.7 | 0.2 | 0.025 | 7 | 0.25 | 0.1
3869353 | Dan Ferraro | 2021 | 2021-09-07 | 7 | 511491.1366 | 6947282.6389 | 831.9192 | Crux | soil | 40-50 | c | brown-grey |  | x |  |  |  |  | weathered bedrock | dry | coniferous | gentle slope | top of c horizon | Bureau Veritas | WHI21000547 | 2021-11-13 | SS80 | AQ201 | 3869353 | Soil | 1.5 | 37.9 | 8.8 | 57 | 0.2 | 28.3 | 12.7 | 331 | 3.74 | 10 | 6.3 | 5.1 | 29 | 0.05 | 0.8 | 0.2 | 81 | 0.25 | 0.019 | 12 | 40 | 0.68 | 136 | 0.098 | 2 | 2.73 | 0.02 | 0.05 | 0.05 | 0.02 | 6.1 | 0.05 | 0.025 | 7 | 0.5 | 0.1
3869354 | Dan Ferraro | 2021 | 2021-09-07 | 7 | 511523.4598 | 6947183.8171 | 837.6517 | Crux | soil | 50-60 | c | brown |  | x |  |  |  |  | weathered bedrock | dry | coniferous | gentle slope |  | Bureau Veritas | WHI21000547 | 2021-11-13 | SS80 | AQ201 | 3869354 | Soil | 1.3 | 87.3 | 26.2 | 148 | 0.1 | 23.8 | 11.8 | 546 | 4.06 | 11.8 | 7.3 | 6.7 | 28 | 0.2 | 0.7 | 2 | 80 | 0.27 | 0.022 | 13 | 34 | 0.85 | 161 | 0.105 | 0.5 | 2.71 | 0.018 | 0.18 | 0.05 | 0.02 | 6.2 | 0.2 | 0.025 | 8 | 0.25 | 0.6
3869355 | Dan Ferraro | 2021 | 2021-09-07 | 7 | 511553.5206 | 6947087.6617 | 843.7127 | Crux | soil | 30-40 | b/c | brown |  | x |  |  |  |  | weathered bedrock | wet | coniferous | gentle slope | tough sampling. Very rocky. Coarse chips. Semi-oxi QTT | Bureau Veritas | WHI21000547 | 2021-11-13 | SS80 | AQ201 | 3869355 | Soil | 1.2 | 26.3 | 11.5 | 61 | 0.05 | 20.3 | 12.2 | 422 | 2.66 | 7.7 | 2.5 | 3 | 20 | 0.1 | 0.6 | 0.1 | 63 | 0.2 | 0.039 | 14 | 26 | 0.36 | 120 | 0.067 | 0.5 | 1.78 | 0.016 | 0.04 | 0.1 | 0.04 | 3.3 | 0.05 | 0.025 | 6 | 0.8 | 0.1
3869356 | Dan Ferraro | 2021 | 2021-09-07 | 7 | 511583.3042 | 6946997.9675 | 855.2867 | Crux | soil | 40-50 | c | brown-grey |  | x |  |  |  |  | weathered bedrock | dry | coniferous | gentle slope | micaceous, qtz, qtzite. Very rocky | Bureau Veritas | WHI21000547 | 2021-11-13 | SS80 | AQ201 | 3869356 | Soil | 1.8 | 61 | 34 | 136 | 0.1 | 37.2 | 15.6 | 755 | 4.25 | 16.5 | 3.9 | 12.5 | 20 | 0.2 | 0.6 | 0.3 | 44 | 0.17 | 0.046 | 27 | 24 | 0.27 | 96 | 0.038 | 0.5 | 1.32 | 0.013 | 0.06 | 0.1 | 0.05 | 3.1 | 0.1 | 0.025 | 5 | 0.9 | 0.1
3869357 | Dan Ferraro | 2021 | 2021-09-07 | 7 | 511625.5905 | 6946909.6545 | 875.6922 | Crux | soil | 50-60 | b/c | grey-brown |  | x |  |  | x |  | weathered bedrock | damp | coniferous | gentle slope | silty and rocky | Bureau Veritas | WHI21000547 | 2021-11-13 | SS80 | AQ201 | 3869357 | Soil | 0.8 | 30.6 | 15.3 | 54 | 0.05 | 25.5 | 10.8 | 363 | 2.77 | 6.9 | 3.4 | 5.7 | 28 | 0.05 | 0.4 | 0.1 | 61 | 0.28 | 0.019 | 21 | 28 | 0.47 | 142 | 0.076 | 2 | 1.48 | 0.018 | 0.05 | 0.05 | 0.04 | 5.2 | 0.05 | 0.025 | 5 | 0.25 | 0.1
3869358 | Dan Ferraro | 2021 | 2021-09-07 | 7 | 511672.4099 | 6946815.5645 | 891.0278 | Crux | soil | 60-70 | b/c | grey-brown |  | x |  |  | x |  | weathered bedrock | damp | coniferous | gentle slope | silty and rocky. Weak oxi | Bureau Veritas | WHI21000547 | 2021-11-13 | SS80 | AQ201 | 3869358 | Soil | 0.7 | 28.1 | 12.3 | 39 | 0.05 | 18.7 | 9.1 | 250 | 2.57 | 7.8 | 2.7 | 5.1 | 29 | 0.05 | 0.5 | 0.1 | 63 | 0.27 | 0.02 | 18 | 30 | 0.44 | 137 | 0.075 | 1 | 1.79 | 0.018 | 0.04 | 0.1 | 0.04 | 5.2 | 0.1 | 0.025 | 6 | 0.25 | 0.1
3869359 | Dan Ferraro | 2021 | 2021-09-07 | 7 | 511701.9073 | 6946721.4139 | 910.894 | Crux | soil | 60-70 | b/c | tan |  | x |  |  | x |  | weathered bedrock | dry | coniferous | gentle slope | silty, rocky. Large chips. Weak oxi RC. Schist | Bureau Veritas | WHI21000547 | 2021-11-13 | SS80 | AQ201 | 3869359 | Soil | 0.9 | 26.4 | 12 | 49 | 0.05 | 22.9 | 11.6 | 358 | 2.32 | 8.9 | 4.2 | 4.4 | 23 | 0.1 | 0.5 | 0.1 | 63 | 0.31 | 0.039 | 23 | 26 | 0.47 | 112 | 0.082 | 2 | 1.5 | 0.016 | 0.04 | 0.1 | 0.08 | 4 | 0.05 | 0.025 | 6 | 0.6 | 0.1
3869360 | Dan Ferraro | 2021 | 2021-09-07 | 7 | 511731.6158 | 6946626.0387 | 934.1359 | Crux | soil | 30-40 | b/c | brown |  | x |  |  |  |  | weathered bedrock | dry | mixed | gentle slope | rocky | Bureau Veritas | WHI21000547 | 2021-11-13 | SS80 | AQ201 | 3869360 | Soil | 0.8 | 29.7 | 7.5 | 47 | 0.05 | 30.1 | 13.2 | 328 | 3.3 | 13.3 | 3.4 | 2.9 | 23 | 0.05 | 0.5 | 0.05 | 85 | 0.31 | 0.026 | 7 | 35 | 0.63 | 173 | 0.109 | 0.5 | 2.52 | 0.016 | 0.04 | 0.1 | 0.04 | 4.9 | 0.1 | 0.025 | 7 | 0.25 | 0.1
3869361 | Dan Ferraro | 2021 | 2021-09-07 | 7 | 511840.702 | 6946509.1103 | 940.9606 | Crux | soil | 50-60 | c | tan |  | x |  |  |  |  | weathered bedrock | damp | mixed | ridge top |  | Bureau Veritas | WHI21000547 | 2021-11-13 | SS80 | AQ201 | 3869361 | Soil | 1.2 | 45.4 | 11 | 65 | 0.05 | 37 | 17.3 | 487 | 3.91 | 11.2 | 4.8 | 6.3 | 39 | 0.05 | 0.8 | 0.2 | 101 | 0.39 | 0.029 | 16 | 48 | 0.82 | 188 | 0.145 | 2 | 3.51 | 0.025 | 0.06 | 0.05 | 0.04 | 7.2 | 0.1 | 0.025 | 8 | 0.25 | 0.1
3869362 | Dan Ferraro | 2021 | 2021-09-07 | 7 | 512035.6584 | 6946491.0968 | 930.1786 | Crux | soil | 60-70 | c | brown |  | x |  |  |  |  | weathered bedrock | dry | mixed | ridge top | rocky | Bureau Veritas | WHI21000547 | 2021-11-13 | SS80 | AQ201 | 3869362 | Soil | 0.6 | 23.8 | 5.8 | 40 | 0.05 | 23.7 | 9.6 | 248 | 2.64 | 6.2 | 4.2 | 2.2 | 25 | 0.05 | 0.4 | 0.05 | 78 | 0.33 | 0.017 | 6 | 30 | 0.59 | 147 | 0.096 | 1 | 1.96 | 0.02 | 0.03 | 0.05 | 0.02 | 3.9 | 0.05 | 0.025 | 6 | 0.25 | 0.1
3869363 | Dan Ferraro | 2021 | 2021-09-07 | 7 | 512233.8262 | 6946437.0091 | 929.5889 | Crux | soil | 40-50 | c | lt brown |  | x |  |  |  |  | weathered bedrock | dry | mixed | ridge top |  | Bureau Veritas | WHI21000547 | 2021-11-13 | SS80 | AQ201 | 3869363 | Soil | 0.6 | 25.6 | 8 | 41 | 0.05 | 19.5 | 9.1 | 314 | 2.59 | 6.2 | 3.2 | 3.5 | 34 | 0.05 | 0.5 | 0.05 | 76 | 0.44 | 0.019 | 11 | 32 | 0.57 | 143 | 0.129 | 4 | 1.56 | 0.022 | 0.03 | 0.05 | 0.05 | 5.3 | 0.05 | 0.025 | 5 | 0.25 | 0.1
3869364 | Dan Ferraro | 2021 | 2021-09-07 | 7 | 512424.2418 | 6946401.3985 | 935.7529 | Crux | soil | 40-50 | c | lt brown |  | x |  |  |  |  | weathered bedrock | dry | mixed | ridge top | rocky, tr oxi | Bureau Veritas | WHI21000547 | 2021-11-13 | SS80 | AQ201 | 3869364 | Soil | 0.6 | 24.7 | 6.5 | 38 | 0.05 | 18.4 | 7.7 | 248 | 2.34 | 6.1 | 5.3 | 2.7 | 29 | 0.05 | 0.4 | 0.05 | 61 | 0.35 | 0.029 | 10 | 27 | 0.51 | 139 | 0.092 | 2 | 1.6 | 0.022 | 0.03 | 0.1 | 0.05 | 4.4 | 0.05 | 0.025 | 5 | 0.25 | 0.1
3869365 | Dan Ferraro | 2021 | 2021-09-07 | 7 | 512610.8105 | 6946327.1241 | 953.5153 | Crux | soil | 40-50 | b | dk brown |  | x |  |  |  |  | weathered bedrock | wet | coniferous | ridge top | wet, permafrost but with oxi RC | Bureau Veritas | WHI21000547 | 2021-11-13 | SS80 | AQ201 | 3869365 | Soil | 1.1 | 74.9 | 6.7 | 78 | 0.2 | 58.8 | 26.3 | 684 | 4.58 | 19.5 | 3 | 3.2 | 38 | 0.3 | 1.2 | 0.1 | 109 | 0.74 | 0.074 | 20 | 62 | 1.03 | 177 | 0.105 | 1 | 2.88 | 0.029 | 0.05 | 0.1 | 0.17 | 14.3 | 0.1 | 0.08 | 7 | 1.1 | 0.1
3869366 | Dan Ferraro | 2021 | 2021-09-07 | 7 | 512787.9001 | 6946240.5681 | 972.4245 | Crux | soil | 60-70 | b/c | brown |  | x |  |  |  |  | weathered bedrock | damp | coniferous | ridge top | perma? | Bureau Veritas | WHI21000547 | 2021-11-13 | SS80 | AQ201 | 3869366 | Soil | 0.8 | 31 | 9.4 | 55 | 0.05 | 30.2 | 13.7 | 334 | 3.69 | 8 | 3.2 | 3.1 | 31 | 0.1 | 0.4 | 0.1 | 91 | 0.47 | 0.047 | 10 | 39 | 0.73 | 158 | 0.14 | 3 | 2.8 | 0.024 | 0.06 | 0.05 | 0.04 | 6.7 | 0.1 | 0.09 | 8 | 0.7 | 0.1
3869367 | Dan Ferraro | 2021 | 2021-09-07 | 7 | 512974.7659 | 6946186.481 | 979.8903 | Crux | soil | 40-50 | b/c | brown |  | x |  |  |  |  | weathered bedrock | damp | mixed | gentle slope | perma? But rocky | Bureau Veritas | WHI21000547 | 2021-11-13 | SS80 | AQ201 | 3869367 | Soil | 0.9 | 29.3 | 10.4 | 53 | 0.05 | 25.2 | 10.8 | 296 | 3.22 | 7.3 | 1.1 | 2 | 27 | 0.2 | 0.3 | 0.1 | 81 | 0.42 | 0.054 | 13 | 35 | 0.65 | 136 | 0.117 | 2 | 2.24 | 0.024 | 0.07 | 0.05 | 0.03 | 5.5 | 0.05 | 0.07 | 8 | 0.6 | 0.1
3869368 | Dan Ferraro | 2021 | 2021-09-07 | 7 | 513170.7282 | 6946128.3183 | 978.1387 | Crux | soil | 50-60 | c | grey-brown |  | x |  |  |  |  | weathered bedrock | dry | mixed | ridge top | rocky | Bureau Veritas | WHI21000547 | 2021-11-13 | SS80 | AQ201 | 3869368 | Soil | 0.9 | 21 | 9.2 | 36 | 0.05 | 15.8 | 8.5 | 227 | 2.35 | 5.3 | 1.1 | 2 | 20 | 0.05 | 0.3 | 0.1 | 55 | 0.25 | 0.026 | 12 | 25 | 0.4 | 95 | 0.085 | 1 | 1.67 | 0.024 | 0.07 | 0.1 | 0.03 | 4.2 | 0.05 | 0.09 | 6 | 0.6 | 0.1
3869369 | Dan Ferraro | 2021 | 2021-09-07 | 7 | 513374.5736 | 6946125.5711 | 967.8713 | Crux | soil | 40-50 | c | lt brown |  | x |  |  |  |  | weathered bedrock | dry | mixed | ridge top |  | Bureau Veritas | WHI21000547 | 2021-11-13 | SS80 | AQ201 | 3869369 | Soil | 1 | 35.5 | 11.4 | 54 | 0.05 | 33.4 | 14.4 | 340 | 3.78 | 9 | 1.9 | 4.2 | 26 | 0.05 | 0.4 | 0.2 | 100 | 0.37 | 0.037 | 11 | 45 | 0.79 | 152 | 0.124 | 2 | 2.97 | 0.023 | 0.09 | 0.1 | 0.02 | 6.9 | 0.2 | 0.08 | 8 | 0.7 | 0.1
3869370 | Dan Ferraro | 2021 | 2021-09-07 | 7 | 513469.9318 | 6946112.2544 | 962.2811 | Crux | soil | 40-50 | c | lt brown |  | x |  |  |  |  | weathered bedrock | dry | mixed | ridge top |  | Bureau Veritas | WHI21000547 | 2021-11-13 | SS80 | AQ201 | 3869370 | Soil | 0.6 | 29.1 | 12.1 | 50 | 0.05 | 27.9 | 12.2 | 372 | 3.22 | 6.5 | 3.1 | 4.5 | 32 | 0.05 | 0.3 | 0.1 | 79 | 0.47 | 0.036 | 15 | 38 | 0.69 | 147 | 0.139 | 2 | 2.17 | 0.026 | 0.09 | 0.05 | 0.01 | 6.7 | 0.1 | 0.08 | 6 | 0.25 | 0.1
3869371 | Dan Ferraro | 2021 | 2021-09-07 | 7 | 513572.0533 | 6946112.5605 | 961.8668 | Crux | soil | 50-60 | c | lt brown-grey |  | x |  |  |  |  | weathered bedrock | dry | mixed | ridge top | minor ox RC | Bureau Veritas | WHI21000547 | 2021-11-13 | SS80 | AQ201 | 3869371 | Soil | 0.8 | 34.4 | 11.1 | 52 | 0.05 | 29.9 | 12.2 | 322 | 3.3 | 8.5 | 2.4 | 3.5 | 39 | 0.05 | 0.4 | 0.1 | 88 | 0.53 | 0.052 | 15 | 42 | 0.72 | 173 | 0.127 | 2 | 2.58 | 0.031 | 0.07 | 0.05 | 0.04 | 7.8 | 0.1 | 0.06 | 8 | 0.25 | 0.1
3869372 | Dan Ferraro | 2021 | 2021-09-07 | 7 | 513673.5024 | 6946114.3153 | 962.3282 | Crux | soil | 60-70 | c | grey |  | x |  |  |  |  | weathered bedrock | dry | mixed | ridge top | rocky | Bureau Veritas | WHI21000547 | 2021-11-13 | SS80 | AQ201 | 3869372 | Soil | 0.4 | 23.9 | 23.8 | 44 | 0.05 | 21.4 | 9.5 | 397 | 2.63 | 6 | 0.8 | 11.7 | 28 | 0.05 | 0.3 | 0.2 | 53 | 0.5 | 0.065 | 40 | 26 | 0.58 | 107 | 0.073 | 1 | 1.75 | 0.017 | 0.28 | 0.05 | 0.005 | 7.5 | 0.2 | 0.06 | 5 | 0.25 | 0.1
3869373 | Dan Ferraro | 2021 | 2021-09-07 | 7 | 513775.2351 | 6946109.501 | 962.5282 | Crux | soil | 50-60 | c | tan |  | x |  |  |  |  | weathered bedrock | dry | mixed | ridge top | rocky | Bureau Veritas | WHI21000547 | 2021-11-13 | SS80 | AQ201 | 3869373 | Soil | 0.5 | 37.3 | 7.8 | 55 | 0.05 | 28.2 | 11.3 | 392 | 3.23 | 6.4 | 2.1 | 4.4 | 47 | 0.05 | 0.3 | 0.05 | 94 | 0.72 | 0.062 | 20 | 40 | 0.77 | 143 | 0.137 | 1 | 2.04 | 0.044 | 0.07 | 0.05 | 0.02 | 8.6 | 0.05 | 0.07 | 6 | 0.25 | 0.1
3869374 | Dan Ferraro | 2021 | 2021-09-07 | 7 | 513871.1347 | 6946089.8476 | 961.4678 | Crux | soil | 60-70 | c | brown |  | x |  |  |  |  | weathered bedrock | dry | mixed | ridge top | minor ox RC | Bureau Veritas | WHI21000547 | 2021-11-13 | SS80 | AQ201 | 3869374 | Soil | 0.9 | 32.7 | 9.8 | 49 | 0.05 | 28.2 | 11.7 | 293 | 3.3 | 7.3 | 6.7 | 2.9 | 33 | 0.1 | 0.4 | 0.1 | 89 | 0.52 | 0.063 | 17 | 37 | 0.67 | 166 | 0.128 | 2 | 2.7 | 0.028 | 0.06 | 0.1 | 0.03 | 6.9 | 0.05 | 0.07 | 8 | 0.25 | 0.1
3869375 | Dan Ferraro | 2021 | 2021-09-07 | 7 | 513969.1364 | 6946058.2846 | 963.8884 | Crux | soil | 60-70 | c | brown |  | x |  |  |  |  | weathered bedrock | dry | mixed | ridge top | minor ox RC | Bureau Veritas | WHI21000547 | 2021-11-13 | SS80 | AQ201 | 3869375 | Soil | 0.4 | 27.9 | 16.9 | 80 | 0.05 | 25.7 | 10.9 | 407 | 3.11 | 9 | 1 | 5.6 | 40 | 0.05 | 0.4 | 0.1 | 79 | 0.58 | 0.064 | 19 | 38 | 0.71 | 146 | 0.138 | 2 | 2.04 | 0.033 | 0.1 | 0.1 | 0.01 | 7.9 | 0.1 | 0.08 | 6 | 0.25 | 0.1
3869376 | Dan Ferraro | 2021 | 2021-09-07 | 7 | 514074.1667 | 6946074.2162 | 966.1658 | Crux | soil | 40-50 | c | brown |  | x |  |  |  |  | weathered bedrock | dry | mixed | ridge top | ox rc | Bureau Veritas | WHI21000547 | 2021-11-13 | SS80 | AQ201 | 3869376 | Soil | 0.7 | 35 | 10 | 50 | 0.05 | 28.2 | 10.8 | 371 | 3.27 | 7.8 | 1.1 | 4 | 40 | 0.05 | 0.3 | 0.1 | 88 | 0.55 | 0.037 | 15 | 43 | 0.74 | 158 | 0.139 | 1 | 2.14 | 0.026 | 0.06 | 0.1 | 0.02 | 7.9 | 0.05 | 0.06 | 6 | 0.25 | 0.1
3869377 | Dan Ferraro | 2021 | 2021-09-08 | 7 | 514172.1988 | 6946107.9472 | 981.2026 | Crux | soil | 30-40 | c | lt brown |  | x |  |  |  |  | weathered bedrock | dry | mixed | ridge top | minor ox RC | Bureau Veritas | WHI21000547 | 2021-11-13 | SS80 | AQ201 | 3869377 | Soil | 0.6 | 33 | 17.2 | 54 | 0.05 | 28.1 | 12.2 | 330 | 3.27 | 7.9 | 2.1 | 5.8 | 33 | 0.05 | 0.4 | 0.2 | 80 | 0.52 | 0.049 | 27 | 38 | 0.74 | 162 | 0.126 | 1 | 2.34 | 0.026 | 0.08 | 0.05 | 0.02 | 7.2 | 0.1 | 0.07 | 7 | 0.25 | 0.1
3869378 | Dan Ferraro | 2021 | 2021-09-08 | 7 | 514258.4798 | 6946155.6685 | 989.5044 | Crux | soil | 70-80 | c | lt brown |  | x |  |  |  |  | weathered bedrock | dry | mixed | ridge top |  | Bureau Veritas | WHI21000547 | 2021-11-13 | SS80 | AQ201 | 3869378 | Soil | 0.5 | 40.3 | 8.4 | 53 | 0.05 | 31.9 | 11.3 | 394 | 3.49 | 8.4 | 1.8 | 4.7 | 39 | 0.05 | 0.3 | 0.1 | 100 | 0.53 | 0.041 | 20 | 44 | 0.83 | 200 | 0.156 | 2 | 2.46 | 0.029 | 0.09 | 0.05 | 0.02 | 9.8 | 0.05 | 0.06 | 6 | 0.25 | 0.1
3869379 | Dan Ferraro | 2021 | 2021-09-08 | 7 | 514344.6041 | 6946203.5027 | 998.6055 | Crux | soil | 40-50 | c | lt brown |  | x |  |  |  |  | weathered bedrock | dry | mixed | ridge top |  | Bureau Veritas | WHI21000547 | 2021-11-13 | SS80 | AQ201 | 3869379 | Soil | 0.6 | 36.7 | 13.7 | 61 | 0.05 | 31.2 | 11.8 | 418 | 3.4 | 15.1 | 9 | 7.7 | 38 | 0.05 | 0.4 | 0.2 | 94 | 0.52 | 0.046 | 43 | 44 | 0.81 | 177 | 0.139 | 0.5 | 2.39 | 0.024 | 0.13 | 0.1 | 0.02 | 10 | 0.2 | 0.08 | 7 | 0.7 | 0.1
3869380 | Dan Ferraro | 2021 | 2021-09-08 | 7 | 514430.7206 | 6946252.5648 | 1008.5281 | Crux | soil | 40-50 | c | brown |  | x |  |  |  |  | weathered bedrock | dry | mixed | ridge top |  | Bureau Veritas | WHI21000547 | 2021-11-13 | SS80 | AQ201 | 3869380 | Soil | 0.6 | 30.7 | 9.9 | 53 | 0.05 | 26.7 | 10.1 | 325 | 3.09 | 7.3 | 1.3 | 4.2 | 35 | 0.05 | 0.3 | 0.1 | 83 | 0.52 | 0.046 | 18 | 38 | 0.75 | 144 | 0.145 | 1 | 2.11 | 0.028 | 0.08 | 0.1 | 0.03 | 7.2 | 0.1 | 0.08 | 6 | 0.25 | 0.1
3869381 | Dan Ferraro | 2021 | 2021-09-08 | 7 | 514517.9272 | 6946297.9572 | 1017.4725 | Crux | soil | 40-50 | c | brown |  | x |  |  |  |  | weathered bedrock | dry | mixed | ridge top | tr ox RC | Bureau Veritas | WHI21000547 | 2021-11-13 | SS80 | AQ201 | 3869381 | Soil | 0.7 | 28.7 | 15 | 54 | 0.05 | 27.9 | 12.2 | 403 | 3.43 | 13.8 | 2.1 | 7.5 | 26 | 0.05 | 0.4 | 0.2 | 76 | 0.44 | 0.045 | 17 | 39 | 0.71 | 160 | 0.124 | 1 | 2.45 | 0.019 | 0.17 | 0.1 | 0.02 | 6.4 | 0.2 | 0.07 | 7 | 0.25 | 0.1
3869382 | Dan Ferraro | 2021 | 2021-09-08 | 7 | 514602.6093 | 6946357.2674 | 1024.3419 | Crux | soil | 70-80 | c | lt brown |  | x |  |  |  |  | weathered bedrock | dry | mixed | ridge top | minor ox RC | Bureau Veritas | WHI21000547 | 2021-11-13 | SS80 | AQ201 | 3869382 | Soil | 0.6 | 40.8 | 14.2 | 58 | 0.05 | 37.2 | 12.3 | 540 | 3.71 | 8.6 | 1.9 | 8.7 | 41 | 0.05 | 0.6 | 0.1 | 86 | 0.57 | 0.05 | 28 | 50 | 0.87 | 194 | 0.143 | 0.5 | 2.54 | 0.028 | 0.2 | 0.1 | 0.03 | 10.7 | 0.2 | 0.08 | 7 | 0.6 | 0.1
3869383 | Dan Ferraro | 2021 | 2021-09-08 | 7 | 514606.9616 | 6946973.3999 | 991.9682 | Crux | soil | 40-50 | c | brown |  | x |  |  |  |  | weathered bedrock | dry | coniferous | ridge top | very nice ox RC | Bureau Veritas | WHI21000547 | 2021-11-13 | SS80 | AQ201 | 3869383 | Soil | 0.7 | 42.9 | 10.8 | 67 | 0.05 | 37 | 14.1 | 573 | 3.89 | 95 | 3.6 | 7.2 | 49 | 0.05 | 2.2 | 0.1 | 92 | 0.65 | 0.069 | 28 | 48 | 0.81 | 176 | 0.154 | 1 | 2.23 | 0.044 | 0.16 | 0.1 | 0.05 | 10.7 | 0.2 | 0.09 | 7 | 0.6 | 0.1
3869384 | Dan Ferraro | 2021 | 2021-09-08 | 7 | 514611.2072 | 6946870.9187 | 996.0047 | Crux | soil | 70-80 | b/c | lt brown |  | x |  |  |  |  | weathered bedrock | dry | coniferous | ridge top | strange soil profile, looks more like b deeper down. Fine ox RC | Bureau Veritas | WHI21000547 | 2021-11-13 | SS80 | AQ201 | 3869384 | Soil | 0.9 | 39.1 | 11.5 | 60 | 0.05 | 30.7 | 14.5 | 455 | 3.66 | 9.4 | 14.5 | 5.2 | 43 | 0.05 | 0.4 | 0.1 | 89 | 0.57 | 0.059 | 21 | 45 | 0.81 | 174 | 0.146 | 1 | 2.71 | 0.024 | 0.13 | 0.1 | 0.05 | 8.6 | 0.2 | 0.09 | 8 | 0.5 | 0.1
3869385 | Dan Ferraro | 2021 | 2021-09-08 | 7 | 514621.2484 | 6946767.6834 | 1000.5847 | Crux | soil | 50-60 | c | brown |  | x |  |  |  |  | weathered bedrock | dry | mixed | ridge top | minor ox RC | Bureau Veritas | WHI21000547 | 2021-11-13 | SS80 | AQ201 | 3869385 | Soil | 1 | 28.5 | 15.5 | 63 | 0.05 | 26.3 | 13.8 | 397 | 3.62 | 17.5 | 8 | 7 | 32 | 0.05 | 0.7 | 0.2 | 81 | 0.44 | 0.066 | 24 | 38 | 0.73 | 167 | 0.11 | 0.5 | 2.5 | 0.019 | 0.15 | 0.1 | 0.05 | 6.4 | 0.3 | 0.1 | 8 | 0.6 | 0.1
3869386 | Dan Ferraro | 2021 | 2021-09-08 | 7 | 514628.1413 | 6946669.4477 | 1008.9302 | Crux | soil | 60-70 | c | lt brown |  | x |  |  |  |  | weathered bedrock | dry | mixed | ridge top | rocky | Bureau Veritas | WHI21000547 | 2021-11-13 | SS80 | AQ201 | 3869386 | Soil | 0.9 | 28.9 | 18.9 | 61 | 0.05 | 29.9 | 14.7 | 528 | 3.75 | 10.5 | 2 | 8.7 | 27 | 0.1 | 0.4 | 0.2 | 87 | 0.42 | 0.067 | 25 | 40 | 0.69 | 147 | 0.139 | 1 | 2.45 | 0.02 | 0.2 | 0.1 | 0.02 | 6 | 0.2 | 0.1 | 7 | 0.5 | 0.1
3869387 | Dan Ferraro | 2021 | 2021-09-08 | 7 | 514632.8014 | 6946566.1886 | 1014.7881 | Crux | soil | 30-40 | c | lt brown |  | x |  |  |  |  | weathered bedrock | dry | mixed | ridge top | very rocky, tough sampling | Bureau Veritas | WHI21000547 | 2021-11-13 | SS80 | AQ201 | 3869387 | Soil | 0.6 | 35.1 | 12.2 | 57 | 0.05 | 29.2 | 11.2 | 341 | 3.21 | 7.3 | 1 | 5.2 | 36 | 0.05 | 0.3 | 0.1 | 87 | 0.53 | 0.053 | 31 | 42 | 0.78 | 154 | 0.148 | 1 | 2.23 | 0.029 | 0.11 | 0.05 | 0.02 | 8.1 | 0.1 | 0.08 | 6 | 0.25 | 0.1
3869388 | Dan Ferraro | 2021 | 2021-09-08 | 7 | 514651.124 | 6946468.4492 | 1019.2905 | Crux | soil | 40-50 | c | brown |  | x |  |  |  |  | weathered bedrock | dry | mixed | ridge top | rocky | Bureau Veritas | WHI21000547 | 2021-11-13 | SS80 | AQ201 | 3869388 | Soil | 0.7 | 29.3 | 9.8 | 49 | 0.05 | 22.1 | 10.3 | 328 | 2.84 | 6.8 | 4 | 2.3 | 31 | 0.05 | 0.3 | 0.1 | 74 | 0.45 | 0.056 | 14 | 32 | 0.66 | 141 | 0.113 | 1 | 2.22 | 0.031 | 0.07 | 0.1 | 0.02 | 5.8 | 0.05 | 0.09 | 6 | 0.25 | 0.1
3869389 | Dan Ferraro | 2021 | 2021-09-08 | 7 | 514688.6446 | 6946399.7625 | 1018.3257 | Crux | soil | 30-40 | c | lt brown |  | x |  |  |  |  | weathered bedrock | dry | mixed | ridge top | rocky | Bureau Veritas | WHI21000547 | 2021-11-13 | SS80 | AQ201 | 3869389 | Soil | 0.6 | 29.2 | 13 | 55 | 0.05 | 27.5 | 10.1 | 333 | 3.3 | 20.6 | 5 | 6.7 | 36 | 0.05 | 0.4 | 0.1 | 82 | 0.53 | 0.044 | 35 | 41 | 0.76 | 159 | 0.143 | 1 | 2.14 | 0.027 | 0.14 | 0.1 | 0.03 | 8.4 | 0.1 | 0.08 | 6 | 0.25 | 0.1
3869390 | Dan Ferraro | 2021 | 2021-09-08 | 7 | 514750.2973 | 6946322.8278 | 1014.6372 | Crux | soil | 80-90 | b/c | brown |  | x |  |  | x | x | weathered bedrock | dry | mixed | ridge top | clay w ox RC | Bureau Veritas | WHI21000547 | 2021-11-13 | SS80 | AQ201 | 3869390 | Soil | 1.2 | 34.4 | 13.1 | 41 | 0.2 | 23.8 | 9.8 | 235 | 2.94 | 12.1 | 5.6 | 2.7 | 40 | 0.05 | 0.5 | 0.2 | 73 | 0.52 | 0.067 | 24 | 37 | 0.5 | 166 | 0.081 | 0.5 | 2.29 | 0.02 | 0.08 | 0.1 | 0.07 | 6.3 | 0.1 | 0.1 | 8 | 0.8 | 0.1
3869391 | Dan Ferraro | 2021 | 2021-09-08 | 7 | 514816.6311 | 6946265.8581 | 1008.8672 | Crux | soil | 30-40 | c | lt brown |  | x |  |  |  |  | weathered bedrock | dry | mixed | ridge top | rocky, minor ox RC | Bureau Veritas | WHI21000547 | 2021-11-13 | SS80 | AQ201 | 3869391 | Soil | 0.4 | 25.2 | 11.7 | 49 | 0.05 | 23.4 | 10.4 | 333 | 2.89 | 6.2 | 2.8 | 5.1 | 32 | 0.05 | 0.3 | 0.1 | 72 | 0.5 | 0.045 | 17 | 35 | 0.7 | 133 | 0.127 | 0.5 | 1.93 | 0.023 | 0.09 | 0.05 | 0.02 | 6.3 | 0.1 | 0.06 | 6 | 0.25 | 0.1
3869392 | Dan Ferraro | 2021 | 2021-09-08 | 7 | 514882.9025 | 6946189.058 | 1002.9008 | Crux | soil | 40-50 | c | lt brown |  | x |  |  |  |  | weathered bedrock | dry | mixed | ridge top | c44. rocky, minor ox RC | Bureau Veritas | WHI21000547 | 2021-11-13 | SS80 | AQ201 | 3869392 | Soil | 0.6 | 36.3 | 12 | 57 | 0.05 | 31.9 | 12.6 | 362 | 3.72 | 8.2 | 1.8 | 5.8 | 38 | 0.05 | 0.4 | 0.1 | 91 | 0.55 | 0.047 | 15 | 45 | 0.82 | 162 | 0.152 | 2 | 2.91 | 0.027 | 0.11 | 0.1 | 0.03 | 9 | 0.1 | 0.09 | 8 | 0.25 | 0.1
3869393 | Dan Ferraro | 2021 | 2021-09-08 | 7 | 515975.2162 | 6945329.4774 | 993.6145 | Crux | soil | 40-50 | b/c | brown |  | x |  |  | x |  | weathered bedrock | damp | coniferous | ridge top | c30. boggy but nice ox RC | Bureau Veritas | WHI21000547 | 2021-11-13 | SS80 | AQ201 | 3869393 | Soil | 0.6 | 28.6 | 12.7 | 55 | 0.05 | 23.9 | 11.6 | 289 | 3 | 7.4 | 2.4 | 4.8 | 33 | 0.05 | 0.3 | 0.1 | 72 | 0.52 | 0.054 | 16 | 36 | 0.65 | 149 | 0.12 | 1 | 2.18 | 0.03 | 0.07 | 0.1 | 0.03 | 6.5 | 0.1 | 0.1 | 6 | 0.25 | 0.1
3869394 | Dan Ferraro | 2021 | 2021-09-08 | 7 | 515878.4677 | 6945369.1203 | 987.5256 | Crux | soil | 40-50 | b/c | brown |  | x |  |  |  |  | weathered bedrock | dry | coniferous | ridge top | tough sampling. Rocky. Minor ox RC | Bureau Veritas | WHI21000547 | 2021-11-13 | SS80 | AQ201 | 3869394 | Soil | 1 | 36.6 | 11.5 | 58 | 0.05 | 33.7 | 13.7 | 422 | 3.72 | 11.6 | 2 | 4.8 | 46 | 0.05 | 0.3 | 0.1 | 95 | 0.59 | 0.042 | 17 | 49 | 0.85 | 204 | 0.154 | 1 | 2.65 | 0.029 | 0.08 | 0.1 | 0.03 | 9.1 | 0.1 | 0.09 | 7 | 0.6 | 0.1
3869395 | Dan Ferraro | 2021 | 2021-09-08 | 7 | 515785.7962 | 6945403.7719 | 985.1903 | Crux | soil | 40-50 | b/c | grey-brown |  | x |  |  | x | x | weathered bedrock | damp | coniferous | ridge top | clayey. Decent ox RC with some qtz chips | Bureau Veritas | WHI21000547 | 2021-11-13 | SS80 | AQ201 | 3869395 | Soil | 0.6 | 33.4 | 10.9 | 53 | 0.1 | 28.5 | 11.9 | 322 | 3.16 | 7.6 | 2.1 | 3.4 | 40 | 0.05 | 0.3 | 0.1 | 84 | 0.59 | 0.06 | 16 | 39 | 0.76 | 169 | 0.13 | 1 | 2.63 | 0.03 | 0.09 | 0.1 | 0.03 | 7.2 | 0.1 | 0.09 | 7 | 0.25 | 0.1
3869396 | Dan Ferraro | 2021 | 2021-09-08 | 7 | 515703.1207 | 6945450.2833 | 981.9497 | Crux | soil | 70-80 | b/c | brown |  | x |  |  | x | x | weathered bedrock | damp | mixed | ridge top | clayey, rocky, minor ox RC | Bureau Veritas | WHI21000547 | 2021-11-13 | SS80 | AQ201 | 3869396 | Soil | 0.8 | 40.5 | 13.1 | 62 | 0.1 | 33.7 | 13.6 | 447 | 3.65 | 9.6 | 1.9 | 6.4 | 47 | 0.05 | 0.4 | 0.1 | 91 | 0.65 | 0.061 | 34 | 45 | 0.79 | 177 | 0.147 | 2 | 2.53 | 0.038 | 0.13 | 0.1 | 0.04 | 9.8 | 0.2 | 0.12 | 7 | 0.5 | 0.1
3869397 | Dan Ferraro | 2021 | 2021-09-08 | 7 | 515612.9457 | 6945500.1037 | 980.0092 | Crux | soil | 70-80 | b/c | brown |  | x |  |  | x | x | weathered bedrock | damp | mixed | ridge top | clayey, ox RC | Bureau Veritas | WHI21000547 | 2021-11-13 | SS80 | AQ201 | 3869397 | Soil | 0.7 | 34.6 | 8.9 | 51 | 0.05 | 28.3 | 12.5 | 297 | 3.35 | 7.4 | 2.2 | 3 | 35 | 0.05 | 0.3 | 0.1 | 99 | 0.5 | 0.054 | 13 | 39 | 0.72 | 164 | 0.119 | 1 | 2.35 | 0.028 | 0.06 | 0.1 | 0.03 | 6.5 | 0.05 | 0.08 | 7 | 0.25 | 0.1
3869398 | Dan Ferraro | 2021 | 2021-09-08 | 7 | 515518.9821 | 6945549.2403 | 978.2946 | Crux | soil | 60-70 | b/c | brown |  | x |  |  |  | x | weathered bedrock | dry | mixed | ridge top | ox RC, some clay | Bureau Veritas | WHI21000547 | 2021-11-13 | SS80 | AQ201 | 3869398 | Soil | 0.6 | 38.7 | 9.2 | 57 | 0.05 | 30.3 | 12.6 | 370 | 3.45 | 7.5 | 2.3 | 3.4 | 42 | 0.05 | 0.4 | 0.1 | 94 | 0.6 | 0.057 | 17 | 44 | 0.74 | 150 | 0.141 | 1 | 2.36 | 0.04 | 0.08 | 0.05 | 0.03 | 7.9 | 0.1 | 0.08 | 7 | 0.25 | 0.1
3869399 | Dan Ferraro | 2021 | 2021-09-08 | 7 | 515453.5082 | 6945625.0288 | 980.6286 | Crux | soil | 70-80 | b/c | brown |  | x |  |  |  | x | weathered bedrock | damp | mixed | ridge top | clay, minor ox RC | Bureau Veritas | WHI21000547 | 2021-11-13 | SS80 | AQ201 | 3869399 | Soil | 0.7 | 38 | 12.1 | 55 | 0.05 | 29.7 | 12.6 | 401 | 3.38 | 7.7 | 2.6 | 4.5 | 43 | 0.05 | 0.3 | 0.1 | 94 | 0.57 | 0.043 | 22 | 45 | 0.7 | 174 | 0.144 | 0.5 | 2.42 | 0.033 | 0.08 | 0.1 | 0.04 | 8.6 | 0.05 | 0.08 | 7 | 0.25 | 0.1
3869400 | Dan Ferraro | 2021 | 2021-09-08 | 7 | 515388.9136 | 6945699.82 | 986.4221 | Crux | soil | 40-50 | c? | lt brown |  | x |  |  |  |  | weathered bedrock | dry | deciduous | ridge top | very dry | Bureau Veritas | WHI21000547 | 2021-11-13 | SS80 | AQ201 | 3869400 | Soil | 0.8 | 34.1 | 10.5 | 58 | 0.05 | 29.8 | 13.8 | 361 | 3.62 | 9.2 | 2 | 3.6 | 36 | 0.05 | 0.3 | 0.1 | 94 | 0.51 | 0.045 | 12 | 44 | 0.81 | 176 | 0.14 | 1 | 2.9 | 0.028 | 0.06 | 0.05 | 0.03 | 7.4 | 0.1 | 0.11 | 8 | 0.25 | 0.1
3869401 | Dan Ferraro | 2021 | 2021-09-08 | 7 | 515300.1132 | 6945754.2232 | 992.5368 | Crux | soil | 30-40 | c | lt brown |  | x |  |  |  |  | weathered bedrock | dry | deciduous | ridge top |  | Bureau Veritas | WHI21000547 | 2021-11-13 | SS80 | AQ201 | 3869401 | Soil | 0.7 | 29 | 12.8 | 41 | 0.05 | 22.9 | 10.2 | 231 | 2.96 | 6.6 | 2.1 | 3.9 | 25 | 0.05 | 0.5 | 0.1 | 81 | 0.34 | 0.026 | 10 | 35 | 0.58 | 143 | 0.096 | 2 | 2.55 | 0.016 | 0.06 | 0.05 | 0.02 | 6 | 0.1 | 0.06 | 7 | 0.25 | 0.1
3869402 | Dan Ferraro | 2021 | 2021-09-08 | 7 | 515235.9081 | 6945823.6713 | 997.5823 | Crux | soil | 60-70 | c | lt brown |  | x |  |  |  |  | weathered bedrock | dry | deciduous | ridge top | ox RC | Bureau Veritas | WHI21000547 | 2021-11-13 | SS80 | AQ201 | 3869402 | Soil | 0.5 | 32 | 10.1 | 44 | 0.05 | 25.5 | 10.7 | 389 | 3.05 | 7.8 | 2.9 | 5.6 | 37 | 0.05 | 0.4 | 0.1 | 75 | 0.57 | 0.037 | 17 | 37 | 0.7 | 173 | 0.099 | 2 | 2.09 | 0.025 | 0.08 | 0.1 | 0.03 | 8.5 | 0.1 | 0.07 | 6 | 0.25 | 0.1
3869403 | Dan Ferraro | 2021 | 2021-09-08 | 7 | 515183.1675 | 6945909.2167 | 1001.9575 | Crux | soil | 40-50 | c | lt brown |  | x |  |  |  |  | weathered bedrock | dry | mixed | ridge top | minor ox RC | Bureau Veritas | WHI21000547 | 2021-11-13 | SS80 | AQ201 | 3869403 | Soil | 0.9 | 28.7 | 14.4 | 46 | 0.05 | 25.3 | 11.4 | 311 | 3.43 | 8.7 | 2.3 | 5.9 | 26 | 0.05 | 0.4 | 0.1 | 81 | 0.4 | 0.032 | 20 | 40 | 0.63 | 143 | 0.11 | 2 | 2.47 | 0.02 | 0.1 | 0.1 | 0.03 | 7.3 | 0.1 | 0.07 | 7 | 0.7 | 0.1
3869404 | Dan Ferraro | 2021 | 2021-09-08 | 7 | 515125.1887 | 6945997.3014 | 999.5128 | Crux | soil | 50-60 | b/c | brown |  | x |  |  | x | x | weathered bedrock | damp | mixed | ridge top | clayey but lots of RC | Bureau Veritas | WHI21000547 | 2021-11-13 | SS80 | AQ201 | 3869404 | Soil | 1 | 34.2 | 10.3 | 54 | 0.1 | 27.7 | 11.3 | 318 | 3.4 | 11.6 | 5.2 | 5 | 31 | 0.05 | 0.5 | 0.2 | 87 | 0.43 | 0.066 | 20 | 41 | 0.72 | 155 | 0.105 | 2 | 2.73 | 0.022 | 0.09 | 0.1 | 0.05 | 8 | 0.1 | 0.06 | 7 | 0.8 | 0.1
3869405 | Dan Ferraro | 2021 | 2021-09-08 | 7 | 515047.4149 | 6946064.7971 | 1001.4249 | Crux | soil | 70-80 | b/c | brown |  | x |  |  | x | x | weathered bedrock | damp | mixed | ridge top | clayey, rocky | Bureau Veritas | WHI21000547 | 2021-11-13 | SS80 | AQ201 | 3869405 | Soil | 0.5 | 38.6 | 14.1 | 53 | 0.05 | 29.8 | 12.5 | 364 | 3.01 | 6.3 | 4.2 | 4.9 | 36 | 0.05 | 0.4 | 0.2 | 73 | 0.54 | 0.037 | 17 | 39 | 0.69 | 150 | 0.111 | 2 | 1.96 | 0.031 | 0.1 | 0.1 | 0.02 | 8 | 0.1 | 0.06 | 6 | 0.25 | 0.1
3869406 | Dan Ferraro | 2021 | 2021-09-08 | 7 | 514961.445 | 6946120.225 | 1001.0757 | Crux | soil | 40-50 | b/c | brown |  | x |  |  | x |  | weathered bedrock | dry | mixed | ridge top | minor clay, rocky | Bureau Veritas | WHI21000547 | 2021-11-13 | SS80 | AQ201 | 3869406 | Soil | 0.4 | 22.2 | 12.9 | 43 | 0.05 | 19.8 | 8.5 | 287 | 2.4 | 4.7 | 1.6 | 6.6 | 27 | 0.05 | 0.3 | 0.1 | 60 | 0.42 | 0.033 | 19 | 29 | 0.66 | 109 | 0.11 | 2 | 1.55 | 0.019 | 0.14 | 0.05 | 0.02 | 6.1 | 0.2 | 0.07 | 5 | 0.5 | 0.1
3869407 | Dan Ferraro | 2021 | 2021-09-09 | 7 | 516881.4991 | 6944318.6705 | 969.9236 | Crux | soil | 50-60 | c? | brown-grey |  | x |  |  | x |  | weathered bedrock | dry | deciduous | ridge top | tr ox RC | Bureau Veritas | WHI21000547 | 2021-11-13 | SS80 | AQ201 | 3869407 | Soil | 1 | 24.5 | 9 | 41 | 0.1 | 20.7 | 8.6 | 212 | 2.73 | 8.5 | 2.1 | 2.9 | 22 | 0.05 | 0.4 | 0.1 | 72 | 0.28 | 0.023 | 7 | 32 | 0.48 | 137 | 0.09 | 2 | 2.21 | 0.021 | 0.05 | 0.05 | 0.04 | 5.1 | 0.1 | 0.08 | 7 | 0.6 | 0.1
3869408 | Dan Ferraro | 2021 | 2021-09-09 | 7 | 516920.6357 | 6944218.5986 | 956.2252 | Crux | soil | 60-70 | b/c | brown-grey |  | x |  |  | x |  | weathered bedrock | dry | deciduous | ridge top |  | Bureau Veritas | WHI21000547 | 2021-11-13 | SS80 | AQ201 | 3869408 | Soil | 0.9 | 29.2 | 10.1 | 53 | 0.1 | 26.7 | 11.7 | 343 | 3.25 | 8.2 | 2.3 | 4 | 28 | 0.1 | 0.5 | 0.2 | 80 | 0.37 | 0.039 | 13 | 37 | 0.65 | 167 | 0.099 | 2 | 2.28 | 0.02 | 0.05 | 0.05 | 0.03 | 6.1 | 0.1 | 0.06 | 6 | 0.9 | 0.1
3869409 | Dan Ferraro | 2021 | 2021-09-09 | 7 | 516964.6403 | 6944130.0277 | 945.2041 | Crux | soil | 50-60 | c | brown-grey |  | x |  |  |  |  | weathered bedrock | dry | deciduous | ridge top | minor ox RC | Bureau Veritas | WHI21000547 | 2021-11-13 | SS80 | AQ201 | 3869409 | Soil | 1.4 | 38.1 | 11.6 | 62 | 0.05 | 28.6 | 11.7 | 386 | 3.08 | 7.6 | 5.5 | 5.3 | 28 | 0.05 | 0.7 | 0.2 | 68 | 0.35 | 0.034 | 19 | 32 | 0.52 | 135 | 0.087 | 2 | 1.61 | 0.021 | 0.04 | 0.05 | 0.02 | 5.7 | 0.05 | 0.07 | 5 | 0.6 | 0.1
3869410 | Dan Ferraro | 2021 | 2021-09-09 | 7 | 517033.0208 | 6944050.1616 | 934.3959 | Crux | soil | 70-80 | c | lt brown |  | x |  |  |  |  | weathered bedrock | dry | deciduous | ridge top | rocky | Bureau Veritas | WHI21000547 | 2021-11-13 | SS80 | AQ201 | 3869410 | Soil | 2.1 | 30.1 | 11.2 | 51 | 0.1 | 19.8 | 10.7 | 403 | 2.81 | 10.1 | 1.6 | 2.4 | 23 | 0.2 | 0.6 | 0.2 | 82 | 0.29 | 0.041 | 10 | 29 | 0.56 | 143 | 0.082 | 1 | 1.64 | 0.015 | 0.05 | 0.1 | 0.03 | 4 | 0.1 | 0.06 | 8 | 0.6 | 0.1
3869411 | Dan Ferraro | 2021 | 2021-09-09 | 7 | 517084.8835 | 6943970.7686 | 925.199 | Crux | soil | 80-90 | c | lt brown |  | x |  |  |  |  | weathered bedrock | dry | mixed | ridge top | rocky | Bureau Veritas | WHI21000547 | 2021-11-13 | SS80 | AQ201 | 3869411 | Soil | 1.1 | 22.9 | 15.1 | 52 | 0.05 | 18.2 | 10.6 | 458 | 3.11 | 12.2 | 1.4 | 6.5 | 23 | 0.1 | 0.8 | 0.2 | 55 | 0.28 | 0.021 | 16 | 28 | 0.57 | 209 | 0.062 | 1 | 1.96 | 0.017 | 0.11 | 0.05 | 0.04 | 6.7 | 0.2 | 0.06 | 5 | 0.6 | 0.1
3869412 | Dan Ferraro | 2021 | 2021-09-09 | 7 | 517135.118 | 6943878.25 | 917.2392 | Crux | soil | 70-80 | c | lt brown |  | x |  |  |  |  | weathered bedrock | dry | mixed | ridge top | rocky, nice ox RC, maybe 30% of rocks are oxidized | Bureau Veritas | WHI21000547 | 2021-11-13 | SS80 | AQ201 | 3869412 | Soil | 0.6 | 55.4 | 35.4 | 108 | 0.2 | 19.8 | 12.5 | 678 | 3.47 | 15.6 | 4.9 | 13.9 | 21 | 0.1 | 0.4 | 5.5 | 46 | 0.35 | 0.029 | 46 | 26 | 1.17 | 90 | 0.035 | 1 | 1.9 | 0.014 | 0.05 | 0.05 | 0.04 | 6.8 | 0.05 | 0.06 | 5 | 0.6 | 0.3
3869413 | Dan Ferraro | 2021 | 2021-09-09 | 7 | 517184.0836 | 6943795.6952 | 908.9349 | Crux | soil | 40-50 | b/c | lt brown |  | x |  |  |  |  | weathered bedrock | dry | mixed | ridge top | tough to get into c here | Bureau Veritas | WHI21000547 | 2021-11-13 | SS80 | AQ201 | 3869413 | Soil | 1.2 | 31.5 | 10.5 | 57 | 0.05 | 29.2 | 13.1 | 342 | 3.52 | 9.2 | 3 | 4.6 | 23 | 0.05 | 0.5 | 0.2 | 90 | 0.31 | 0.027 | 13 | 40 | 0.71 | 148 | 0.101 | 2 | 2.75 | 0.018 | 0.05 | 0.05 | 0.03 | 6.7 | 0.05 | 0.07 | 7 | 0.6 | 0.1
3869414 | Dan Ferraro | 2021 | 2021-09-09 | 7 | 517220.6752 | 6943704.5267 | 900.5972 | Crux | soil | 40-50 | c | lt brown |  | x |  |  |  |  | weathered bedrock | dry | mixed | ridge top | very rocky, micaceous | Bureau Veritas | WHI21000547 | 2021-11-13 | SS80 | AQ201 | 3869414 | Soil | 1.1 | 41.4 | 26.5 | 88 | 0.05 | 44.5 | 24.3 | 1518 | 4.31 | 8.6 | 1 | 13 | 10 | 0.05 | 0.4 | 0.4 | 17 | 0.09 | 0.03 | 38 | 16 | 0.15 | 49 | 0.014 | 1 | 0.63 | 0.005 | 0.05 | 0.05 | 0.02 | 3.4 | 0.05 | 0.06 | 2 | 0.6 | 0.1
3869415 | Dan Ferraro | 2021 | 2021-09-09 | 7 | 517258.0371 | 6943613.5854 | 904.6705 | Crux | soil | 90-100 | b/c | brown |  | x |  |  | x |  | weathered bedrock | damp | mixed | ridge top | mostly silt, hit solid rock at very bottom | Bureau Veritas | WHI21000547 | 2021-11-13 | SS80 | AQ201 | 3869415 | Soil | 0.7 | 34.6 | 9.1 | 59 | 0.05 | 30.8 | 13.7 | 444 | 3.49 | 8.9 | 3.6 | 3.8 | 31 | 0.05 | 0.4 | 0.1 | 93 | 0.44 | 0.051 | 12 | 41 | 0.79 | 159 | 0.12 | 2 | 2.61 | 0.027 | 0.05 | 0.1 | 0.03 | 7.2 | 0.05 | 0.07 | 7 | 0.7 | 0.1
3869416 | Dan Ferraro | 2021 | 2021-09-09 | 7 | 517297.9693 | 6943522.101 | 913.0397 | Crux | soil | 40-50 | b/c | brown |  | x |  |  |  |  | weathered bedrock | dry | mixed | ridge top | rocky, tough sampling | Bureau Veritas | WHI21000547 | 2021-11-13 | SS80 | AQ201 | 3869416 | Soil | 0.8 | 33.1 | 9.4 | 52 | 0.05 | 26.6 | 12.6 | 450 | 3.1 | 7.8 | 2.6 | 3.8 | 33 | 0.05 | 0.5 | 0.1 | 75 | 0.42 | 0.036 | 16 | 36 | 0.68 | 168 | 0.096 | 1 | 2.12 | 0.024 | 0.04 | 0.05 | 0.03 | 6.3 | 0.05 | 0.06 | 6 | 0.5 | 0.1
3869417 | Dan Ferraro | 2021 | 2021-09-09 | 7 | 517336.1155 | 6943429.1592 | 920.9665 | Crux | soil | 60-70 | b/c | brown |  | x |  |  |  |  | weathered bedrock | damp | mixed | ridge top | rocky | Bureau Veritas | WHI21000547 | 2021-11-13 | SS80 | AQ201 | 3869417 | Soil | 1 | 26.8 | 20.6 | 65 | 0.05 | 21.8 | 9.8 | 329 | 3.02 | 7 | 1.5 | 2.7 | 21 | 0.1 | 0.4 | 0.1 | 76 | 0.3 | 0.048 | 10 | 31 | 0.53 | 117 | 0.093 | 2 | 2.26 | 0.021 | 0.04 | 0.1 | 0.1 | 4.8 | 0.05 | 0.1 | 7 | 0.7 | 0.1
3869418 | Dan Ferraro | 2021 | 2021-09-09 | 7 | 517364.8498 | 6943331.0436 | 932.8388 | Crux | soil | 40-50 | b | brown-dk grey |  | x |  |  |  |  | weathered bedrock | dry | mixed | ridge top | very rocky | Bureau Veritas | WHI21000547 | 2021-11-13 | SS80 | AQ201 | 3869418 | Soil | 1.4 | 31.9 | 8.2 | 51 | 0.05 | 24.9 | 11.9 | 429 | 3.36 | 7.6 | 3.7 | 2.2 | 28 | 0.1 | 0.5 | 0.1 | 88 | 0.36 | 0.046 | 10 | 37 | 0.53 | 161 | 0.106 | 2 | 2.4 | 0.027 | 0.04 | 0.1 | 0.02 | 5.7 | 0.1 | 0.08 | 8 | 0.9 | 0.1
3869419 | Dan Ferraro | 2021 | 2021-09-09 | 7 | 517399.6736 | 6943236.414 | 940.7421 | Crux | soil | 110-120 | b/c | grey |  | x |  |  |  |  | weathered bedrock | damp | mixed | ridge top | got into grey clay and micaceous rock at 90cm | Bureau Veritas | WHI21000547 | 2021-11-13 | SS80 | AQ201 | 3869419 | Soil | 0.9 | 37.8 | 11.9 | 55 | 0.05 | 24.9 | 10 | 328 | 3.22 | 8.2 | 5.5 | 3.4 | 34 | 0.05 | 0.7 | 0.2 | 65 | 0.53 | 0.052 | 19 | 30 | 0.58 | 115 | 0.093 | 2 | 1.68 | 0.038 | 0.06 | 0.05 | 0.05 | 5.4 | 0.05 | 0.09 | 5 | 0.8 | 0.1
3869420 | Dan Ferraro | 2021 | 2021-09-09 | 7 | 517401.2005 | 6943141.1639 | 944.5695 | Crux | soil | 50-60 | c | lt brown-grey |  | x |  |  |  |  | weathered bedrock | dry | deciduous | ridge top | rocky | Bureau Veritas | WHI21000547 | 2021-11-13 | SS80 | AQ201 | 3869420 | Soil | 0.5 | 28 | 12.4 | 49 | 0.05 | 23.3 | 9.7 | 291 | 2.72 | 5.7 | 0.9 | 5.9 | 24 | 0.05 | 0.4 | 0.1 | 57 | 0.32 | 0.031 | 21 | 30 | 0.63 | 111 | 0.08 | 1 | 1.85 | 0.02 | 0.04 | 0.05 | 0.02 | 5.5 | 0.05 | 0.06 | 5 | 0.5 | 0.1
3869421 | Dan Ferraro | 2021 | 2021-09-09 | 7 | 517399.7121 | 6943043.5584 | 945.4855 | Crux | soil | 80-90 | c | grey |  | x |  |  |  |  | weathered bedrock | dry | mixed | ridge top | micaceous, very nice ox RC | Bureau Veritas | WHI21000547 | 2021-11-13 | SS80 | AQ201 | 3869421 | Soil | 6.8 | 55.4 | 19.8 | 241 | 0.5 | 43.7 | 14.1 | 479 | 3.51 | 31.5 | 4.7 | 13.1 | 34 | 2.2 | 3.1 | 0.3 | 45 | 0.29 | 0.097 | 37 | 22 | 0.18 | 207 | 0.026 | 1 | 0.69 | 0.01 | 0.04 | 0.1 | 0.19 | 4 | 0.05 | 0.06 | 2 | 2.6 | 0.1
3869422 | Dan Ferraro | 2021 | 2021-09-09 | 7 | 517394.1769 | 6942944.5946 | 941.7466 | Crux | soil | 50-60 | c | lt brown |  | x |  |  |  |  | weathered bedrock | dry | deciduous | ridge top | nice ox RC | Bureau Veritas | WHI21000547 | 2021-11-13 | SS80 | AQ201 | 3869422 | Soil | 0.7 | 37.2 | 16.5 | 51 | 0.1 | 37.7 | 13.5 | 540 | 3.06 | 9.8 | 5 | 13.4 | 33 | 0.05 | 0.6 | 0.2 | 72 | 0.52 | 0.037 | 72 | 47 | 0.63 | 171 | 0.086 | 1 | 1.96 | 0.024 | 0.11 | 0.05 | 0.04 | 11.4 | 0.1 | 0.08 | 5 | 0.6 | 0.1
3869423 | Dan Ferraro | 2021 | 2021-09-09 | 7 | 517357.5627 | 6942851.5956 | 937.2073 | Crux | soil | 50-60 | c | lt brown |  | x |  |  |  |  | weathered bedrock | dry | deciduous | ridge top | rocky, minor ox RC | Bureau Veritas | WHI21000547 | 2021-11-13 | SS80 | AQ201 | 3869423 | Soil | 0.9 | 22.9 | 16.1 | 46 | 0.05 | 19.3 | 9.3 | 320 | 2.87 | 13.9 | 2.4 | 7.9 | 25 | 0.05 | 0.5 | 0.2 | 60 | 0.31 | 0.027 | 21 | 29 | 0.53 | 135 | 0.069 | 0.5 | 1.58 | 0.015 | 0.1 | 0.05 | 0.02 | 5.5 | 0.1 | 0.06 | 5 | 0.6 | 0.1
3869424 | Dan Ferraro | 2021 | 2021-09-09 | 7 | 517305.5157 | 6942765.3124 | 938.7352 | Crux | soil | 90-100 | c | tan |  | x |  |  |  | x | weathered bedrock | dry | mixed | ridge top | clayey, very nice ox RC | Bureau Veritas | WHI21000547 | 2021-11-13 | SS80 | AQ201 | 3869424 | Soil | 0.4 | 13.9 | 22.2 | 49 | 0.05 | 9.2 | 5.8 | 243 | 2.55 | 8.2 | 2.5 | 15 | 22 | 0.05 | 0.4 | 0.2 | 25 | 0.21 | 0.03 | 40 | 14 | 0.33 | 80 | 0.03 | 0.5 | 0.84 | 0.01 | 0.09 | 0.05 | 0.02 | 3.8 | 0.1 | 0.025 | 2 | 0.25 | 0.1
3869425 | Dan Ferraro | 2021 | 2021-09-09 | 7 | 517240.7287 | 6942690.7735 | 942.1642 | Crux | soil | 90-100 | c | lt brown |  | x |  |  |  |  | weathered bedrock | dry | mixed | ridge top | micaceous RC, minor ox | Bureau Veritas | WHI21000547 | 2021-11-13 | SS80 | AQ201 | 3869425 | Soil | 0.9 | 35.9 | 16.9 | 62 | 0.4 | 39.2 | 12.9 | 295 | 3.16 | 15.7 | 7.5 | 5.6 | 33 | 0.1 | 0.7 | 0.1 | 80 | 0.44 | 0.031 | 25 | 48 | 0.78 | 168 | 0.109 | 2 | 2.21 | 0.022 | 0.11 | 0.05 | 0.03 | 7.9 | 0.2 | 0.05 | 7 | 0.6 | 0.1
3869426 | Dan Ferraro | 2021 | 2021-09-10 | 7 | 516592.4044 | 6939911.9536 | 810.3934 | Crux | soil | 30-40 | c | lt brown-grey |  | x |  |  |  |  | weathered bedrock | dry | deciduous | ridge top | rocky | Bureau Veritas | WHI21000547 | 2021-11-13 | SS80 | AQ201 | 3869426 | Soil | 1.2 | 26.3 | 13 | 151 | 0.05 | 14.9 | 8.3 | 359 | 2.73 | 55.9 | 1.8 | 7.5 | 18 | 0.4 | 0.5 | 0.3 | 50 | 0.23 | 0.015 | 19 | 25 | 0.34 | 137 | 0.057 | 0.5 | 1.29 | 0.016 | 0.14 | 0.05 | 0.01 | 3.1 | 0.2 | 0.11 | 4 | 0.25 | 0.1
3869427 | Dan Ferraro | 2021 | 2021-09-10 | 7 | 516639.978 | 6940001.7675 | 820.2919 | Crux | soil | 70-80 | c | lt brown |  | x |  |  |  |  | weathered bedrock | dry | mixed | ridge top | tr ox RC | Bureau Veritas | WHI21000547 | 2021-11-13 | SS80 | AQ201 | 3869427 | Soil | 0.8 | 24.1 | 18.9 | 42 | 0.05 | 15.8 | 7.4 | 303 | 2.07 | 11.4 | 2.6 | 6.1 | 25 | 0.1 | 0.4 | 0.1 | 52 | 0.35 | 0.022 | 20 | 24 | 0.43 | 115 | 0.074 | 1 | 1.25 | 0.023 | 0.14 | 0.05 | 0.02 | 4.7 | 0.05 | 0.07 | 4 | 0.5 | 0.1
3869428 | Dan Ferraro | 2021 | 2021-09-10 | 7 | 516728.4967 | 6940058.3648 | 821.6222 | Crux | soil | 80-90 | c | lt brown-grey |  | x |  |  |  |  | weathered bedrock | dry | coniferous | ridge top | minor ox RC | Bureau Veritas | WHI21000547 | 2021-11-13 | SS80 | AQ201 | 3869428 | Soil | 0.8 | 25.2 | 75.7 | 474 | 0.2 | 6 | 3.7 | 1224 | 2.05 | 829.9 | 64.8 | 6.7 | 19 | 1.4 | 1.3 | 0.4 | 17 | 0.21 | 0.027 | 17 | 10 | 0.18 | 103 | 0.014 | 0.5 | 0.57 | 0.008 | 0.27 | 0.05 | 0.09 | 3.3 | 0.1 | 0.07 | 2 | 0.6 | 0.1
3869429 | Dan Ferraro | 2021 | 2021-09-10 | 7 | 516770.6635 | 6940149.8246 | 826.7515 | Crux | soil | 40-50 | c | lt brown |  | x |  |  |  |  | weathered bedrock | dry | deciduous | gentle slope |  | Bureau Veritas | WHI21000547 | 2021-11-13 | SS80 | AQ201 | 3869429 | Soil | 0.9 | 29.1 | 150 | 132 | 0.4 | 17.9 | 9.5 | 1104 | 2.91 | 321.7 | 50.7 | 5.5 | 32 | 0.2 | 1.1 | 0.1 | 55 | 0.41 | 0.03 | 17 | 28 | 0.47 | 152 | 0.058 | 0.5 | 1.38 | 0.023 | 0.21 | 0.05 | 0.05 | 7.2 | 0.05 | 0.08 | 4 | 0.6 | 0.1
3869430 | Dan Ferraro | 2021 | 2021-09-10 | 7 | 516795.4258 | 6940249.7755 | 841.9825 | Crux | soil | 40-50 | c | lt brown |  | x |  |  |  |  | weathered bedrock | dry | mixed | gentle slope |  | Bureau Veritas | WHI21000547 | 2021-11-13 | SS80 | AQ201 | 3869430 | Soil | 0.8 | 22.2 | 23 | 49 | 0.05 | 17.6 | 9.2 | 366 | 2.57 | 92.3 | 22.3 | 5.5 | 26 | 0.05 | 0.6 | 0.1 | 64 | 0.33 | 0.015 | 14 | 30 | 0.51 | 134 | 0.087 | 0.5 | 1.46 | 0.024 | 0.12 | 0.05 | 0.02 | 4.8 | 0.05 | 0.09 | 5 | 0.25 | 0.1
3869431 | Dan Ferraro | 2021 | 2021-09-10 | 7 | 516827.8871 | 6940350.3227 | 856.5696 | Crux | soil | 40-50 | b/c | lt brown |  | x |  |  |  |  | weathered bedrock | dry | mixed | gentle slope |  | Bureau Veritas | WHI21000547 | 2021-11-13 | SS80 | AQ201 | 3869431 | Soil | 1.6 | 15.5 | 10.5 | 60 | 0.1 | 11.7 | 9.6 | 412 | 2.88 | 14.6 | 1 | 5.6 | 12 | 0.1 | 0.7 | 0.2 | 53 | 0.14 | 0.023 | 10 | 20 | 0.29 | 79 | 0.049 | 1 | 1.12 | 0.011 | 0.07 | 0.05 | 0.02 | 3.6 | 0.05 | 0.08 | 5 | 0.6 | 0.1
3869432 | Dan Ferraro | 2021 | 2021-09-10 | 7 | 516831.8656 | 6940446.7146 | 866.5073 | Crux | soil | 70-80 | c | lt brown-grey |  | x |  |  |  |  | weathered bedrock | dry | mixed | gentle slope |  | Bureau Veritas | WHI21000547 | 2021-11-13 | SS80 | AQ201 | 3869432 | Soil | 0.6 | 28.3 | 7.9 | 53 | 0.05 | 22.2 | 9.4 | 412 | 2.89 | 5.6 | 1.1 | 4.9 | 35 | 0.05 | 0.4 | 0.05 | 75 | 0.52 | 0.041 | 16 | 34 | 0.6 | 124 | 0.105 | 1 | 1.56 | 0.032 | 0.07 | 0.05 | 0.02 | 6.9 | 0.05 | 0.08 | 5 | 0.25 | 0.1
3869433 | Dan Ferraro | 2021 | 2021-09-10 | 7 | 516799.1368 | 6940541.0263 | 875.6588 | Crux | soil | 50-60 | b/c | lt brown |  | x |  |  |  |  | weathered bedrock | dry | mixed | ridge top | tough sampling | Bureau Veritas | WHI21000547 | 2021-11-13 | SS80 | AQ201 | 3869433 | Soil | 0.3 | 29.7 | 5.8 | 43 | 0.05 | 23.5 | 9.6 | 371 | 2.61 | 5.1 | 3.5 | 3 | 33 | 0.05 | 0.3 | 0.05 | 73 | 0.46 | 0.021 | 12 | 33 | 0.67 | 113 | 0.106 | 0.5 | 1.62 | 0.027 | 0.04 | 0.05 | 0.02 | 6.7 | 0.05 | 0.06 | 5 | 0.25 | 0.1
3869434 | Dan Ferraro | 2021 | 2021-09-10 | 7 | 516768.6495 | 6940639.2491 | 876.2449 | Crux | soil | 90-100 | b/c | brown |  | x |  |  |  |  | weathered bedrock | dry | mixed | ridge top | mix of brown b horizone and micaceous rock | Bureau Veritas | WHI21000547 | 2021-11-13 | SS80 | AQ201 | 3869434 | Soil | 0.7 | 30.1 | 6.5 | 55 | 0.05 | 25.8 | 11.1 | 439 | 3.08 | 8 | 1.8 | 3.2 | 39 | 0.05 | 0.4 | 0.05 | 82 | 0.68 | 0.055 | 12 | 33 | 0.71 | 149 | 0.112 | 2 | 1.77 | 0.044 | 0.11 | 0.05 | 0.02 | 6.3 | 0.05 | 0.07 | 5 | 0.25 | 0.1
3869435 | Dan Ferraro | 2021 | 2021-09-10 | 7 | 516739.5566 | 6940736.2537 | 874.2599 | Crux | soil | 80-90 | c | grey |  | x |  |  |  |  | weathered bedrock | dry | coniferous | ridge top | very micaceous | Bureau Veritas | WHI21000547 | 2021-11-13 | SS80 | AQ201 | 3869435 | Soil | 0.5 | 13.5 | 20.8 | 31 | 0.2 | 7.8 | 3.3 | 120 | 1.53 | 13.7 | 3.2 | 9.8 | 14 | 0.05 | 0.5 | 0.2 | 28 | 0.18 | 0.011 | 16 | 13 | 0.23 | 72 | 0.044 | 0.5 | 0.61 | 0.019 | 0.12 | 0.05 | 0.01 | 3.4 | 0.2 | 0.16 | 2 | 0.25 | 0.1
3869436 | Dan Ferraro | 2021 | 2021-09-10 | 7 | 516777.1871 | 6940829.362 | 868.1511 | Crux | soil | 40-50 | b/c | lt brown |  | x |  |  |  |  | weathered bedrock | dry | coniferous | ridge top | micaceous layers in b horizon | Bureau Veritas | WHI21000547 | 2021-11-13 | SS80 | AQ201 | 3869436 | Soil | 0.7 | 26.7 | 17 | 58 | 0.05 | 20.3 | 8.9 | 394 | 2.68 | 6 | 3.5 | 9.2 | 27 | 0.05 | 0.4 | 0.2 | 63 | 0.32 | 0.022 | 35 | 30 | 0.76 | 139 | 0.083 | 1 | 1.79 | 0.019 | 0.05 | 0.05 | 0.02 | 7.7 | 0.05 | 0.025 | 5 | 0.25 | 0.1
3869437 | Dan Ferraro | 2021 | 2021-09-10 | 7 | 516787.9717 | 6940930.4677 | 864.2123 | Crux | soil | 60-70 | c | lt grey-brown |  | x |  |  |  |  | weathered bedrock | dry | mixed | ridge top |  | Bureau Veritas | WHI21000547 | 2021-11-13 | SS80 | AQ201 | 3869437 | Soil | 0.8 | 22.4 | 10 | 47 | 0.05 | 16.7 | 7.7 | 299 | 2.38 | 7.4 | 1.6 | 6.9 | 26 | 0.05 | 0.5 | 0.2 | 54 | 0.29 | 0.023 | 21 | 25 | 0.45 | 142 | 0.081 | 0.5 | 1.46 | 0.016 | 0.09 | 0.05 | 0.02 | 5.2 | 0.05 | 0.025 | 5 | 0.25 | 0.1
3869438 | Dan Ferraro | 2021 | 2021-09-10 | 7 | 516786.7889 | 6941032.1813 | 861.7701 | Crux | soil | 50-60 | b/c | brown |  | x |  |  |  |  | weathered bedrock | dry | mixed | ridge top | minor ox RC | Bureau Veritas | WHI21000547 | 2021-11-13 | SS80 | AQ201 | 3869438 | Soil | 0.5 | 27.5 | 9.7 | 49 | 0.05 | 18.8 | 8.4 | 257 | 2.57 | 7.2 | 2.5 | 4.2 | 28 | 0.05 | 0.4 | 0.1 | 66 | 0.4 | 0.031 | 14 | 27 | 0.54 | 127 | 0.097 | 1 | 1.65 | 0.021 | 0.07 | 0.05 | 0.02 | 5.3 | 0.05 | 0.025 | 5 | 0.25 | 0.1
3869439 | Dan Ferraro | 2021 | 2021-09-10 | 7 | 516803.4334 | 6941131.7571 | 858.2141 | Crux | soil | 110-120 | c | tan-orange |  | x |  |  |  |  | weathered bedrock | dry | coniferous | ridge top | weird profile. Mica rich layer then brown b, then very nice orange mica mash at 105cm | Bureau Veritas | WHI21000547 | 2021-11-13 | SS80 | AQ201 | 3869439 | Soil | 0.8 | 15.3 | 25 | 59 | 0.2 | 7 | 2.3 | 258 | 1.38 | 1.6 | 0.25 | 15.2 | 15 | 0.1 | 0.2 | 0.6 | 14 | 0.21 | 0.012 | 47 | 9 | 0.24 | 60 | 0.015 | 0.5 | 0.55 | 0.009 | 0.05 | 0.05 | 0.01 | 3.3 | 0.05 | 0.025 | 2 | 0.25 | 0.1
3869440 | Dan Ferraro | 2021 | 2021-09-10 | 7 | 516842.757 | 6941223.8721 | 857.6819 | Crux | soil | 50-60 | b/c | brown |  | x |  |  |  |  | weathered bedrock | dry | mixed | ridge top | some qtz chips, tough sampling | Bureau Veritas | WHI21000547 | 2021-11-13 | SS80 | AQ201 | 3869440 | Soil | 0.6 | 24.5 | 13.4 | 51 | 0.05 | 16.9 | 7.5 | 357 | 2.43 | 5 | 1.7 | 8.1 | 29 | 0.05 | 0.4 | 0.1 | 55 | 0.34 | 0.019 | 25 | 27 | 0.65 | 139 | 0.087 | 0.5 | 1.63 | 0.019 | 0.07 | 0.05 | 0.03 | 5.1 | 0.05 | 0.025 | 5 | 0.25 | 0.1
3869441 | Dan Ferraro | 2021 | 2021-09-10 | 7 | 516858.6761 | 6941324.2243 | 857.4112 | Crux | soil | 50-60 | c | grey |  | x |  |  |  |  | weathered bedrock | dry | mixed | ridge top | all mica, some qtz | Bureau Veritas | WHI21000547 | 2021-11-13 | SS80 | AQ201 | 3869441 | Soil | 0.4 | 17.6 | 15 | 64 | 0.05 | 12.3 | 4.7 | 280 | 1.99 | 3.6 | 9.7 | 8.4 | 18 | 0.05 | 0.2 | 0.2 | 34 | 0.23 | 0.018 | 20 | 18 | 0.81 | 81 | 0.053 | 0.5 | 1.3 | 0.012 | 0.05 | 0.05 | 0.005 | 3.4 | 0.05 | 0.025 | 4 | 0.6 | 0.1
3869442 | Dan Ferraro | 2021 | 2021-09-10 | 7 | 516857.0787 | 6941426.2701 | 861.3181 | Crux | soil | 70-80 | b/c | brown |  | x |  |  |  |  | weathered bedrock | dry | mixed | ridge top | mostly b w RC, tr ox | Bureau Veritas | WHI21000547 | 2021-11-13 | SS80 | AQ201 | 3869442 | Soil | 0.4 | 44.7 | 4.7 | 47 | 0.05 | 28.6 | 11.5 | 345 | 3.02 | 7.7 | 1.6 | 2.8 | 42 | 0.05 | 0.4 | 0.05 | 77 | 0.6 | 0.044 | 8 | 36 | 0.7 | 143 | 0.109 | 3 | 1.67 | 0.038 | 0.04 | 0.05 | 0.02 | 6.3 | 0.05 | 0.025 | 5 | 0.25 | 0.1
3869443 | Dan Ferraro | 2021 | 2021-09-10 | 7 | 516884.8812 | 6941521.558 | 865.9373 | Crux | soil | 70-80 | b/c | brown |  | x |  |  |  |  | weathered bedrock | dry | mixed | ridge top |  | Bureau Veritas | WHI21000547 | 2021-11-13 | SS80 | AQ201 | 3869443 | Soil | 0.5 | 43.5 | 6.1 | 56 | 0.05 | 29.9 | 11.6 | 388 | 3.05 | 7.1 | 5.1 | 3.1 | 45 | 0.05 | 0.5 | 0.05 | 79 | 0.66 | 0.053 | 11 | 35 | 0.74 | 183 | 0.122 | 2 | 1.95 | 0.043 | 0.05 | 0.1 | 0.03 | 7.2 | 0.05 | 0.025 | 6 | 0.6 | 0.1
3869444 | Dan Ferraro | 2021 | 2021-09-10 | 7 | 516897.3016 | 6941622.8954 | 868.1306 | Crux | soil | 110-120 | c | grey-lt brown |  | x |  |  |  |  | weathered bedrock | dry | mixed | ridge top | just got into c in last 10cm, minor ox RC | Bureau Veritas | WHI21000547 | 2021-11-13 | SS80 | AQ201 | 3869444 | Soil | 1.8 | 41.5 | 11.6 | 58 | 0.3 | 38.1 | 17.3 | 294 | 3.08 | 21.1 | 8.8 | 2.6 | 46 | 0.2 | 2.7 | 0.05 | 58 | 0.68 | 0.069 | 10 | 37 | 0.68 | 332 | 0.129 | 2 | 1.66 | 0.027 | 0.06 | 0.05 | 0.03 | 5 | 0.05 | 0.025 | 5 | 0.8 | 0.1
3869445 | Dan Ferraro | 2021 | 2021-09-10 | 7 | 516893.8009 | 6941725.4886 | 873.1851 | Crux | soil | 90-100 | c | grey |  | x |  |  |  |  | weathered bedrock | dry | mixed | ridge top | micaceous mash | Bureau Veritas | WHI21000547 | 2021-11-13 | SS80 | AQ201 | 3869445 | Soil | 2.8 | 122.6 | 4.2 | 86 | 0.2 | 205.5 | 64.7 | 654 | 7.39 | 14.5 | 2.1 | 4.5 | 49 | 0.3 | 3.2 | 0.05 | 80 | 3.46 | 0.12 | 28 | 240 | 1.22 | 95 | 0.015 | 0.5 | 2.37 | 0.011 | 0.02 | 0.05 | 0.01 | 10.3 | 0.05 | 0.025 | 6 | 1 | 0.1
3869446 | Dan Ferraro | 2021 | 2021-09-10 | 7 | 516904.0214 | 6941825.1436 | 873.4578 | Crux | soil | 70-80 | c | grey |  | x |  |  |  |  | weathered bedrock | dry | mixed | ridge top |  | Bureau Veritas | WHI21000547 | 2021-11-13 | SS80 | AQ201 | 3869446 | Soil | 0.5 | 41.7 | 2.9 | 41 | 0.05 | 36.2 | 17.6 | 360 | 2.77 | 4.1 | 0.25 | 2.1 | 21 | 0.05 | 0.3 | 0.05 | 51 | 0.4 | 0.048 | 5 | 55 | 1.06 | 109 | 0.145 | 1 | 1.7 | 0.012 | 0.03 | 0.05 | 0.005 | 3.6 | 0.05 | 0.025 | 5 | 0.25 | 0.1
3869447 | Dan Ferraro | 2021 | 2021-09-10 | 7 | 516876.5584 | 6941925.832 | 876.3221 | Crux | soil | 80-90 | c | lt grey |  | x |  |  |  |  | weathered bedrock | dry | mixed | ridge top |  | Bureau Veritas | WHI21000547 | 2021-11-13 | SS80 | AQ201 | 3869447 | Soil | 0.2 | 79 | 2.4 | 48 | 0.05 | 77 | 38.5 | 464 | 2.7 | 5.5 | 0.25 | 1.2 | 41 | 0.05 | 0.2 | 0.05 | 58 | 1.79 | 0.167 | 2 | 125 | 1.63 | 53 | 0.085 | 0.5 | 1.76 | 0.007 | 0.02 | 0.05 | 0.005 | 4.1 | 0.05 | 0.025 | 4 | 0.25 | 0.1
3869448 | Dan Ferraro | 2021 | 2021-09-10 | 7 | 516863.2238 | 6942024.3643 | 879.2148 | Crux | soil | 40-50 | b/c | brown |  | x |  |  |  |  | weathered bedrock | dry | mixed | ridge top | tough sampling. Mix from a few holes in 10m radios. Some c is very shallow. | Bureau Veritas | WHI21000547 | 2021-11-13 | SS80 | AQ201 | 3869448 | Soil | 1.5 | 43.9 | 8.1 | 58 | 0.05 | 48.6 | 19.2 | 296 | 3.09 | 7.6 | 1.3 | 7.9 | 24 | 0.05 | 0.5 | 0.05 | 61 | 0.29 | 0.027 | 25 | 45 | 0.72 | 208 | 0.084 | 0.5 | 2.13 | 0.014 | 0.04 | 0.05 | 0.01 | 5.2 | 0.05 | 0.025 | 6 | 0.25 | 0.1
3869449 | Dan Ferraro | 2021 | 2021-09-10 | 7 | 516890.8363 | 6942125.6677 | 882.6282 | Crux | soil | 70-80 | c? | dk grey-brown |  | x |  |  |  |  | weathered bedrock | dry | deciduous | gentle slope | tr ox RC | Bureau Veritas | WHI21000547 | 2021-11-13 | SS80 | AQ201 | 3869449 | Soil | 4.7 | 52.2 | 14.8 | 216 | 0.6 | 27.3 | 6.9 | 177 | 3.53 | 16 | 6.5 | 4.4 | 51 | 0.8 | 3.1 | 0.1 | 83 | 0.34 | 0.1 | 13 | 27 | 0.36 | 169 | 0.053 | 0.5 | 1.1 | 0.019 | 0.05 | 0.05 | 0.13 | 3.8 | 0.1 | 0.025 | 4 | 2.6 | 0.1
3869450 | Dan Ferraro | 2021 | 2021-09-10 | 7 | 516934.3141 | 6942215.5769 | 892.744 | Crux | soil | 40-50 | c? | lt brown |  | x |  |  |  |  | weathered bedrock | dry | mixed | gentle slope | rocky | Bureau Veritas | WHI21000547 | 2021-11-13 | SS80 | AQ201 | 3869450 | Soil | 0.6 | 24.4 | 11.7 | 41 | 0.05 | 16.9 | 6.8 | 316 | 2.3 | 7.5 | 1.3 | 6.6 | 24 | 0.05 | 0.5 | 0.05 | 56 | 0.3 | 0.009 | 20 | 26 | 0.47 | 158 | 0.088 | 0.5 | 1.41 | 0.013 | 0.11 | 0.05 | 0.02 | 5.4 | 0.1 | 0.025 | 4 | 0.25 | 0.1
3869451 | Phil Severinsen | 2021 | 2021-09-08 | 7 | 516515.545 | 6945596.1797 | 991.5489 | Crux | Soil | 60 | B/C | Light Grey |  | x |  | x |  | x | Weathered Bedrock | Partially Frozen | Evergreen Forest | Ridge Top | Bright Orange Rust | Bureau Veritas | WHI21000547 | 2021-11-13 | SS80 | AQ201 | 3869451 | Soil | 0.3 | 28.8 | 7.6 | 48 | 0.05 | 26.4 | 13 | 457 | 2.84 | 6.4 | 1.6 | 2.9 | 35 | 0.1 | 0.4 | 0.05 | 71 | 0.54 | 0.056 | 10 | 34 | 0.74 | 131 | 0.111 | 1 | 1.9 | 0.025 | 0.05 | 0.1 | 0.02 | 4.7 | 0.05 | 0.025 | 6 | 0.25 | 0.1
3869452 | Phil Severinsen | 2021 | 2021-09-08 | 7 | 516463.7097 | 6945513.03 | 1001.2179 | Crux | Soil | 60 | B/C | Light Grey |  | x |  | x |  | x | Weathered Bedrock | Moist | Evergreen Forest | Ridge Top | Rusty Rock Chips | Bureau Veritas | WHI21000547 | 2021-11-13 | SS80 | AQ201 | 3869452 | Soil | 0.5 | 25.5 | 7.6 | 46 | 0.05 | 18.9 | 7.8 | 209 | 2.34 | 5 | 2.4 | 2.4 | 30 | 0.05 | 0.3 | 0.05 | 62 | 0.45 | 0.051 | 9 | 25 | 0.56 | 122 | 0.098 | 0.5 | 1.74 | 0.024 | 0.05 | 0.05 | 0.02 | 4.1 | 0.05 | 0.025 | 5 | 0.25 | 0.1
3869453 | Phil Severinsen | 2021 | 2021-09-08 | 7 | 516406.6443 | 6945429.2981 | 1011.1176 | Crux | Soil | 50 | B | Light Grey |  | x |  |  |  | x | Weathered Bedrock | Wet | Evergreen Forest | Ridge Top |  | Bureau Veritas | WHI21000547 | 2021-11-13 | SS80 | AQ201 | 3869453 | Soil | 0.7 | 23.2 | 10.2 | 49 | 0.05 | 20.1 | 9.8 | 257 | 2.61 | 8.3 | 5.2 | 2.4 | 30 | 0.05 | 0.4 | 0.05 | 67 | 0.43 | 0.056 | 9 | 27 | 0.55 | 143 | 0.09 | 3 | 1.79 | 0.021 | 0.04 | 0.05 | 0.03 | 4 | 0.1 | 0.025 | 6 | 0.25 | 0.1
3869454 | Phil Severinsen | 2021 | 2021-09-08 | 7 | 516370.3252 | 6945328.6236 | 1020.2786 | Crux | Soil | 50 | B/C | Light Grey |  | x |  |  |  | x | Weathered Bedrock | Moist | Evergreen Forest | Ridge Top | Rusty Rock Chips | Bureau Veritas | WHI21000547 | 2021-11-13 | SS80 | AQ201 | 3869454 | Soil | 0.5 | 26.9 | 12.2 | 46 | 0.05 | 21.2 | 9 | 225 | 2.52 | 7.1 | 2.2 | 4.3 | 30 | 0.05 | 0.3 | 0.05 | 63 | 0.44 | 0.049 | 15 | 29 | 0.58 | 138 | 0.105 | 0.5 | 1.76 | 0.017 | 0.06 | 0.1 | 0.01 | 5.2 | 0.05 | 0.025 | 5 | 0.25 | 0.1
3869455 | Phil Severinsen | 2021 | 2021-09-09 | 7 | 516080.4788 | 6945321.6314 | 1003.7941 | Crux | Soil | 40 | B/C | Light Brown |  | x |  |  |  | x | Weathered Bedrock | Moist | Evergreen Forest | Ridge Top | Rocky Terrain | Bureau Veritas | WHI21000547 | 2021-11-13 | SS80 | AQ201 | 3869455 | Soil | 0.6 | 28.5 | 11.6 | 51 | 0.05 | 24.5 | 10.4 | 261 | 2.8 | 8.2 | 1.5 | 3.6 | 29 | 0.05 | 0.4 | 0.1 | 71 | 0.43 | 0.044 | 12 | 30 | 0.6 | 142 | 0.125 | 0.5 | 2.06 | 0.017 | 0.06 | 0.1 | 0.02 | 4.7 | 0.1 | 0.025 | 6 | 0.25 | 0.1
3869456 | Phil Severinsen | 2021 | 2021-09-09 | 7 | 516175.2074 | 6945286.8867 | 1015.3809 | Crux | Soil | 50 | B/C | Light Brown |  | x |  |  |  | x | Weathered Bedrock | Moist | Evergreen Forest | Ridge Top | Rocky Terrain | Bureau Veritas | WHI21000547 | 2021-11-13 | SS80 | AQ201 | 3869456 | Soil | 0.9 | 31 | 9.8 | 49 | 0.1 | 23.8 | 11.6 | 266 | 2.92 | 7.3 | 2.9 | 2.9 | 30 | 0.05 | 0.5 | 0.1 | 73 | 0.38 | 0.048 | 11 | 31 | 0.55 | 158 | 0.107 | 0.5 | 2.17 | 0.021 | 0.05 | 0.1 | 0.02 | 5.1 | 0.1 | 0.025 | 7 | 0.25 | 0.1
3869457 | Phil Severinsen | 2021 | 2021-09-09 | 7 | 516268.7745 | 6945248.908 | 1021.0063 | Crux | Soil | 40 | B/C | Light Brown |  | x |  |  |  | x | Weathered Bedrock | Moist | Evergreen Forest | Ridge Top | Rusty Rock Chips | Bureau Veritas | WHI21000547 | 2021-11-13 | SS80 | AQ201 | 3869457 | Soil | 0.5 | 29.1 | 13.1 | 51 | 0.05 | 23.6 | 10.8 | 310 | 2.62 | 6.8 | 3 | 5.2 | 41 | 0.05 | 0.3 | 0.1 | 68 | 0.54 | 0.055 | 16 | 30 | 0.59 | 129 | 0.126 | 0.5 | 1.58 | 0.03 | 0.07 | 0.1 | 0.02 | 5.6 | 0.1 | 0.025 | 5 | 0.25 | 0.1
3869458 | Phil Severinsen | 2021 | 2021-09-09 | 7 | 516365.3301 | 6945229.2185 | 1020.6736 | Crux | Soil | 60 | B/C | Light Brown |  | x |  |  |  | x | Weathered Bedrock | Moist | Evergreen Forest | Ridge Top | Rusty Rock Chips | Bureau Veritas | WHI21000547 | 2021-11-13 | SS80 | AQ201 | 3869458 | Soil | 0.5 | 30.9 | 7.5 | 46 | 0.05 | 23.8 | 10.3 | 264 | 2.81 | 7.2 | 0.25 | 3.3 | 40 | 0.05 | 0.4 | 0.1 | 69 | 0.49 | 0.047 | 12 | 31 | 0.62 | 151 | 0.103 | 2 | 1.82 | 0.025 | 0.05 | 0.1 | 0.03 | 6.1 | 0.05 | 0.025 | 5 | 0.25 | 0.1
3869459 | Phil Severinsen | 2021 | 2021-09-09 | 7 | 516361.5615 | 6945130.5993 | 1021.0957 | Crux | Soil | 90 | B/C | Light Brown |  | x |  |  |  | x | Weathered Bedrock | Moist | Evergreen Forest | Ridge Top | Rusty Rock Chips | Bureau Veritas | WHI21000547 | 2021-11-13 | SS80 | AQ201 | 3869459 | Soil | 0.5 | 30.8 | 7.6 | 44 | 0.05 | 24 | 9.3 | 257 | 2.67 | 13.5 | 1 | 3 | 36 | 0.05 | 0.4 | 0.05 | 70 | 0.48 | 0.043 | 12 | 31 | 0.64 | 140 | 0.111 | 0.5 | 1.78 | 0.022 | 0.04 | 0.1 | 0.03 | 5.5 | 0.05 | 0.025 | 6 | 0.25 | 0.1
3869460 | Phil Severinsen | 2021 | 2021-09-09 | 7 | 516352.6081 | 6945032.9573 | 1018.7134 | Crux | Soil | 50 | B | Light Brown |  | x |  |  |  | x | Weathered Bedrock | Moist | Evergreen Forest | Ridge Top | Rusty Rock Chips | Bureau Veritas | WHI21000547 | 2021-11-13 | SS80 | AQ201 | 3869460 | Soil | 0.4 | 26.7 | 12.6 | 48 | 0.05 | 21.9 | 10.8 | 265 | 2.79 | 7 | 3.2 | 3.9 | 30 | 0.05 | 0.4 | 0.05 | 64 | 0.42 | 0.042 | 12 | 30 | 0.6 | 135 | 0.113 | 0.5 | 1.86 | 0.019 | 0.05 | 0.1 | 0.02 | 4.6 | 0.05 | 0.025 | 6 | 0.5 | 0.1
3869461 | Phil Severinsen | 2021 | 2021-09-09 | 7 | 516367.8784 | 6944921.397 | 1017.2738 | Crux | Soil | 40 | B/C | Light Brown |  | x |  |  | x | x | Weathered Bedrock | Moist | Evergreen Forest | Ridge Top | Rusty Rock Chips | Bureau Veritas | WHI21000547 | 2021-11-13 | SS80 | AQ201 | 3869461 | Soil | 0.7 | 16.7 | 7.1 | 18 | 0.05 | 6.4 | 2.5 | 55 | 1.42 | 3.4 | 2.2 | 0.8 | 17 | 0.05 | 0.2 | 0.05 | 31 | 0.2 | 0.042 | 7 | 14 | 0.15 | 63 | 0.046 | 1 | 1.01 | 0.018 | 0.03 | 0.05 | 0.03 | 1.5 | 0.05 | 0.025 | 4 | 0.6 | 0.1
3869462 | Phil Severinsen | 2021 | 2021-09-09 | 7 | 516405.0612 | 6944828.1056 | 1016.6116 | Crux | Soil | 50 | B/C | Light Grey |  | x |  | x |  | x | Weathered Bedrock | Dry | Evergreen Forest | Ridge Top | Rusty Rock Chips | Bureau Veritas | WHI21000547 | 2021-11-13 | SS80 | AQ201 | 3869462 | Soil | 0.5 | 22.2 | 7.8 | 27 | 0.05 | 12.6 | 5.2 | 122 | 1.68 | 4.8 | 14.7 | 1.9 | 22 | 0.05 | 0.3 | 0.05 | 41 | 0.25 | 0.04 | 11 | 18 | 0.34 | 109 | 0.068 | 2 | 1.37 | 0.024 | 0.04 | 0.05 | 0.04 | 3.3 | 0.05 | 0.025 | 5 | 0.25 | 0.1
3869463 | Phil Severinsen | 2021 | 2021-09-09 | 7 | 516482.469 | 6944752.8409 | 1012.6304 | Crux | Soil | 50 | B/C | Light Brown |  | x |  |  |  | x | Weathered Bedrock | Dry | Deciduous Forest | Ridge Top |  | Bureau Veritas | WHI21000547 | 2021-11-13 | SS80 | AQ201 | 3869463 | Soil | 0.7 | 30.2 | 9.9 | 46 | 0.05 | 22.5 | 9.6 | 250 | 2.79 | 7.2 | 12 | 3 | 34 | 0.05 | 0.4 | 0.05 | 72 | 0.45 | 0.036 | 11 | 31 | 0.62 | 151 | 0.093 | 0.5 | 2.07 | 0.022 | 0.04 | 0.1 | 0.04 | 5 | 0.05 | 0.025 | 6 | 0.25 | 0.1
3869464 | Phil Severinsen | 2021 | 2021-09-09 | 7 | 516558.5333 | 6944700.7451 | 1005.7618 | Crux | Soil | 60 | B/C | Light Brown |  | x |  | x |  | x | Weathered Bedrock | Dry | Deciduous Forest | Ridge Top |  | Bureau Veritas | WHI21000547 | 2021-11-13 | SS80 | AQ201 | 3869464 | Soil | 0.6 | 25.9 | 9.9 | 43 | 0.05 | 21.4 | 9.4 | 257 | 2.51 | 6.1 | 2.5 | 4.8 | 29 | 0.05 | 0.3 | 0.05 | 67 | 0.4 | 0.029 | 11 | 30 | 0.57 | 151 | 0.115 | 1 | 1.74 | 0.021 | 0.07 | 0.1 | 0.02 | 5.3 | 0.05 | 0.025 | 5 | 0.25 | 0.1
3869465 | Phil Severinsen | 2021 | 2021-09-09 | 7 | 516649.1105 | 6944618.9768 | 997.8242 | Crux | Soil | 50 | B/C | Light Brown |  | x |  |  |  | x | Weathered Bedrock | Dry | Deciduous Forest | Ridge Top |  | Bureau Veritas | WHI21000547 | 2021-11-13 | SS80 | AQ201 | 3869465 | Soil | 0.9 | 34.7 | 11 | 55 | 0.05 | 28.2 | 12.5 | 388 | 3.27 | 9.7 | 2.9 | 6.4 | 36 | 0.05 | 0.5 | 0.1 | 80 | 0.38 | 0.032 | 15 | 38 | 0.74 | 179 | 0.11 | 3 | 2.59 | 0.022 | 0.06 | 0.05 | 0.03 | 6.5 | 0.1 | 0.025 | 7 | 0.6 | 0.1
3869466 | Phil Severinsen | 2021 | 2021-09-09 | 7 | 516707.9527 | 6944555.5451 | 990.6364 | Crux | Soil | 80 | B/C | Light Brown |  | x |  | x |  | x | Weathered Bedrock | Dry | Deciduous Forest | Ridge Top | Bright Orange Rust | Bureau Veritas | WHI21000547 | 2021-11-13 | SS80 | AQ201 | 3869466 | Soil | 0.6 | 34.6 | 7.2 | 48 | 0.05 | 28.5 | 11.8 | 370 | 3 | 7.3 | 1.2 | 3.9 | 26 | 0.05 | 0.4 | 0.05 | 77 | 0.35 | 0.038 | 10 | 34 | 0.69 | 154 | 0.117 | 1 | 2.38 | 0.018 | 0.05 | 0.1 | 0.02 | 5.8 | 0.1 | 0.025 | 6 | 0.25 | 0.1
3869467 | Phil Severinsen | 2021 | 2021-09-09 | 7 | 516779.2829 | 6944487.8327 | 984.5565 | Crux | Soil | 50 | B/C | Light Brown |  | x |  |  |  | x | Weathered Bedrock | Dry | Deciduous Forest | Ridge Top | Rusty Rock Chips | Bureau Veritas | WHI21000547 | 2021-11-13 | SS80 | AQ201 | 3869467 | Soil | 0.7 | 29.5 | 9.9 | 51 | 0.05 | 25.6 | 10.4 | 334 | 3.14 | 9.4 | 2.5 | 5.3 | 40 | 0.05 | 0.5 | 0.05 | 75 | 0.43 | 0.034 | 17 | 35 | 0.68 | 175 | 0.105 | 1 | 2.3 | 0.021 | 0.06 | 0.05 | 0.04 | 7.4 | 0.05 | 0.025 | 7 | 1 | 0.1
3869468 | Phil Severinsen | 2021 | 2021-09-09 | 7 | 516827.8526 | 6944397.8347 | 975.5926 | Crux | Soil | 50 | B/C | Light Brown |  | x |  |  |  | x | Weathered Bedrock | Dry | Deciduous Forest | Ridge Top |  | Bureau Veritas | WHI21000547 | 2021-11-13 | SS80 | AQ201 | 3869468 | Soil | 0.5 | 26.9 | 9.7 | 42 | 0.05 | 23 | 10.2 | 316 | 2.69 | 14.8 | 2.4 | 4.8 | 36 | 0.05 | 0.4 | 0.05 | 70 | 0.41 | 0.029 | 16 | 31 | 0.61 | 182 | 0.1 | 0.5 | 1.82 | 0.02 | 0.07 | 0.1 | 0.005 | 5 | 0.05 | 0.025 | 5 | 0.5 | 0.1
3869469 | Phil Severinsen | 2021 | 2021-09-10 | 7 | 515229.3949 | 6941619.8221 | 917.5306 | Crux | Soil | 70 | C | Light Brown |  | x |  | x |  | x | Weathered Bedrock | Moist | Evergreen Forest | Ridge Top |  | Bureau Veritas | WHI21000547 | 2021-11-13 | SS80 | AQ201 | 3869469 | Soil | 0.6 | 24.6 | 10.6 | 54 | 0.05 | 19.3 | 8.4 | 255 | 2.78 | 5.5 | 0.25 | 5.7 | 25 | 0.05 | 0.4 | 0.1 | 59 | 0.3 | 0.033 | 17 | 27 | 0.62 | 122 | 0.096 | 0.5 | 2.01 | 0.015 | 0.11 | 0.05 | 0.03 | 4.3 | 0.05 | 0.025 | 6 | 1.1 | 0.1
3869470 | Phil Severinsen | 2021 | 2021-09-10 | 7 | 515264.0519 | 6941707.8859 | 923.2864 | Crux | Soil | 60 | C | Light Brown |  | x |  | x |  | x | Weathered Bedrock | Moist | Evergreen Forest | Ridge Top |  | Bureau Veritas | WHI21000547 | 2021-11-13 | SS80 | AQ201 | 3869470 | Soil | 0.9 | 32.8 | 8.5 | 55 | 0.05 | 26.5 | 12.6 | 320 | 3.29 | 9.7 | 2.3 | 3.4 | 31 | 0.05 | 0.5 | 0.05 | 84 | 0.34 | 0.025 | 13 | 38 | 0.68 | 157 | 0.119 | 0.5 | 2.52 | 0.023 | 0.04 | 0.1 | 0.03 | 7.5 | 0.1 | 0.025 | 7 | 0.25 | 0.1
3869471 | Phil Severinsen | 2021 | 2021-09-10 | 7 | 515261.5001 | 6941804.9142 | 926.5432 | Crux | Soil | 90 | B/C | Light Brown |  | x |  |  |  | x | Weathered Bedrock | Moist | Evergreen Forest | Ridge Top | Rusty Rock Chips | Bureau Veritas | WHI21000547 | 2021-11-13 | SS80 | AQ201 | 3869471 | Soil | 1.1 | 24.1 | 13 | 43 | 0.4 | 12.8 | 8.9 | 284 | 2.11 | 3.3 | 0.9 | 1.9 | 42 | 0.2 | 0.4 | 0.1 | 34 | 0.62 | 0.057 | 35 | 17 | 0.26 | 159 | 0.034 | 1 | 1.53 | 0.024 | 0.05 | 0.05 | 0.05 | 3.2 | 0.05 | 0.025 | 4 | 1.8 | 0.1
3869472 | Phil Severinsen | 2021 | 2021-09-10 | 7 | 515250.0555 | 6941904.6869 | 936.4816 | Crux | Soil | 70 | C | Light Grey |  | x |  | x |  |  | Weathered Bedrock | Moist | Evergreen Forest | Ridge Top | Rocky Sample | Bureau Veritas | WHI21000547 | 2021-11-13 | SS80 | AQ201 | 3869472 | Soil | 3.4 | 40.2 | 15.5 | 172 | 0.3 | 41 | 12.1 | 354 | 3.35 | 12.8 | 0.8 | 6.7 | 25 | 1.2 | 2.3 | 0.1 | 51 | 0.37 | 0.076 | 30 | 29 | 0.38 | 181 | 0.057 | 2 | 1.73 | 0.015 | 0.05 | 0.1 | 0.06 | 4 | 0.2 | 0.025 | 4 | 1.9 | 0.1
3869473 | Phil Severinsen | 2021 | 2021-09-10 | 7 | 515259.8659 | 6942003.6663 | 948.3381 | Crux | Soil | 50 | C | Light Brown |  | x |  | x |  |  | Weathered Bedrock | Dry | Deciduous Forest | Ridge Top | Fine Sand, Bright Orange Rust | Bureau Veritas | WHI21000547 | 2021-11-13 | SS80 | AQ201 | 3869473 | Soil | 1.5 | 34.6 | 9.5 | 73 | 0.2 | 32.5 | 15.5 | 361 | 3.91 | 12.2 | 2.3 | 3.8 | 27 | 0.3 | 0.7 | 0.2 | 107 | 0.28 | 0.042 | 9 | 44 | 0.83 | 179 | 0.126 | 3 | 3.24 | 0.028 | 0.05 | 0.1 | 0.04 | 6.2 | 0.1 | 0.025 | 9 | 0.5 | 0.1
3869474 | Phil Severinsen | 2021 | 2021-09-10 | 7 | 515248.0903 | 6942108.5624 | 960.0588 | Crux | Soil | 60 | C | Light Brown |  | x |  | x |  | x | Weathered Bedrock | Dry | Deciduous Forest | Ridge Top | Rusty Rock Chips | Bureau Veritas | WHI21000547 | 2021-11-13 | SS80 | AQ201 | 3869474 | Soil | 0.6 | 36.8 | 9.4 | 58 | 0.05 | 29.3 | 11.3 | 345 | 3.18 | 8.9 | 2.1 | 6.3 | 43 | 0.05 | 0.5 | 0.2 | 89 | 0.48 | 0.047 | 21 | 42 | 0.91 | 184 | 0.114 | 2 | 2.26 | 0.029 | 0.07 | 0.05 | 0.03 | 8 | 0.05 | 0.025 | 6 | 0.25 | 0.1
3869475 | Phil Severinsen | 2021 | 2021-09-10 | 7 | 515239.7841 | 6942218.154 | 956.7262 | Crux | Soil | 70 | B/C | Light Brown |  | x |  | x |  | x | Weathered Bedrock | Moist | Evergreen Forest | Ridge Top |  | Bureau Veritas | WHI21000547 | 2021-11-13 | SS80 | AQ201 | 3869475 | Soil | 1.7 | 32.7 | 10.3 | 64 | 0.2 | 31.7 | 14.9 | 302 | 3.96 | 14.7 | 2.2 | 4.3 | 27 | 0.1 | 0.8 | 0.2 | 101 | 0.25 | 0.05 | 11 | 50 | 0.76 | 149 | 0.119 | 3 | 4.1 | 0.024 | 0.04 | 0.05 | 0.04 | 6.9 | 0.1 | 0.025 | 9 | 0.7 | 0.1
3869476 | Phil Severinsen | 2021 | 2021-09-10 | 7 | 515237.8983 | 6942282.2074 | 962.6565 | Crux | Soil | 60 | B/C | Light Brown |  | x |  | x |  | x | Weathered Bedrock | Moist | Evergreen Forest | Ridge Top |  | Bureau Veritas | WHI21000547 | 2021-11-13 | SS80 | AQ201 | 3869476 | Soil | 0.9 | 30.2 | 7.3 | 53 | 0.1 | 31 | 13 | 327 | 3.31 | 9 | 2.4 | 2.8 | 38 | 0.1 | 0.5 | 0.1 | 95 | 0.48 | 0.061 | 10 | 38 | 0.77 | 191 | 0.119 | 3 | 2.56 | 0.032 | 0.05 | 0.1 | 0.04 | 6.3 | 0.05 | 0.025 | 7 | 0.6 | 0.1
3869477 | Phil Severinsen | 2021 | 2021-09-10 | 7 | 515330.2923 | 6942247.4274 | 950.5788 | Crux | Soil | 80 | C | Light Grey |  | x |  | x |  | x | Weathered Bedrock | Wet | Evergreen Forest | Mid Slope |  | Bureau Veritas | WHI21000547 | 2021-11-13 | SS80 | AQ201 | 3869477 | Soil | 1.3 | 24.2 | 17.5 | 81 | 0.2 | 23.5 | 9.9 | 283 | 2.94 | 14.7 | 3.7 | 8.6 | 25 | 0.7 | 1.4 | 0.2 | 65 | 0.38 | 0.081 | 32 | 27 | 0.78 | 142 | 0.059 | 0.5 | 1.91 | 0.017 | 0.04 | 0.05 | 0.03 | 5.3 | 0.1 | 0.025 | 5 | 0.7 | 0.1
3869478 | Phil Severinsen | 2021 | 2021-09-10 | 7 | 515424.2389 | 6942210.3176 | 944.4819 | Crux | Soil | 50 | B/C | Light Grey |  | x |  | x |  |  | Weathered Bedrock | Moist | Evergreen Forest | Mid Slope | Rocky Sample | Bureau Veritas | WHI21000547 | 2021-11-13 | SS80 | AQ201 | 3869478 | Soil | 2.9 | 25.2 | 14.3 | 59 | 0.4 | 20.3 | 6.8 | 191 | 2.79 | 13.8 | 1.2 | 7.6 | 35 | 0.1 | 2 | 0.2 | 77 | 0.36 | 0.081 | 29 | 29 | 0.49 | 138 | 0.092 | 0.5 | 1.38 | 0.02 | 0.06 | 0.05 | 0.07 | 3.6 | 0.1 | 0.1 | 5 | 0.5 | 0.1
3869479 | Phil Severinsen | 2021 | 2021-09-10 | 7 | 515514.91 | 6942171.6353 | 944.9131 | Crux | Soil | 50 | B/C | Light Brown |  | x |  | x |  | x | Weathered Bedrock | Moist | Evergreen Forest | Ridge Top |  | Bureau Veritas | WHI21000547 | 2021-11-13 | SS80 | AQ201 | 3869479 | Soil | 2.1 | 36 | 10.6 | 70 | 0.4 | 36.7 | 16.4 | 335 | 4.19 | 15.6 | 3.3 | 4.3 | 32 | 0.2 | 0.9 | 0.2 | 110 | 0.33 | 0.062 | 11 | 49 | 0.81 | 193 | 0.126 | 2 | 3.47 | 0.027 | 0.06 | 0.05 | 0.06 | 7 | 0.1 | 0.025 | 9 | 0.9 | 0.1
3869480 | Phil Severinsen | 2021 | 2021-09-10 | 7 | 515610.1618 | 6942174.3111 | 935.9991 | Crux | Soil | 60 | B/C | Light Brown |  | x |  | x |  | x | Weathered Bedrock | Moist | Evergreen Forest | Mid Slope | Green Rock Chips | Bureau Veritas | WHI21000547 | 2021-11-13 | SS80 | AQ201 | 3869480 | Soil | 0.8 | 40 | 6.7 | 59 | 0.05 | 48.2 | 18.3 | 382 | 3.48 | 11.3 | 2.5 | 2.3 | 39 | 0.9 | 0.6 | 0.1 | 93 | 0.65 | 0.045 | 7 | 57 | 0.67 | 511 | 0.11 | 2 | 2.6 | 0.03 | 0.04 | 0.1 | 0.03 | 4.8 | 0.05 | 0.025 | 7 | 0.6 | 0.1
3869481 | Phil Severinsen | 2021 | 2021-09-10 | 7 | 515707.9986 | 6942205.5235 | 925.3963 | Crux | Soil | 70 | B/C | Light Brown |  | x |  | x |  | x | Weathered Bedrock | Moist | Evergreen Forest | Ridge Top | Brown Soil, Dark Grey Rock Chips | Bureau Veritas | WHI21000547 | 2021-11-13 | SS80 | AQ201 | 3869481 | Soil | 1.3 | 47.9 | 10 | 61 | 0.2 | 36.7 | 15.5 | 377 | 3.77 | 13 | 2.5 | 5.4 | 40 | 0.2 | 1.2 | 0.2 | 103 | 0.41 | 0.083 | 18 | 44 | 0.86 | 206 | 0.127 | 2 | 3.09 | 0.032 | 0.06 | 0.1 | 0.06 | 6.6 | 0.1 | 0.025 | 7 | 0.7 | 0.1
3869482 | Phil Severinsen | 2021 | 2021-09-10 | 7 | 515787.5454 | 6942261.6079 | 917.3278 | Crux | Soil | 80 | C | Light Brown |  | x |  | x |  | x | Weathered Bedrock | Moist | Evergreen Forest | Ridge Top | Rusty Rock Chips | Bureau Veritas | WHI21000547 | 2021-11-13 | SS80 | AQ201 | 3869482 | Soil | 1.3 | 56.4 | 8.4 | 98 | 0.3 | 59.5 | 23.9 | 577 | 4.57 | 19.2 | 2.6 | 3.2 | 53 | 0.7 | 1.1 | 0.1 | 102 | 1.03 | 0.134 | 20 | 51 | 0.8 | 621 | 0.079 | 2 | 2.52 | 0.036 | 0.05 | 0.05 | 0.07 | 8.1 | 0.05 | 0.025 | 7 | 0.7 | 0.1
3869483 | Phil Severinsen | 2021 | 2021-09-10 | 7 | 515875.019 | 6942312.3844 | 911.4668 | Crux | Soil | 60 | B/C | Light Brown |  | x |  | x |  | x | Weathered Bedrock | Dry | Evergreen Forest | Ridge Top |  | Bureau Veritas | WHI21000547 | 2021-11-13 | SS80 | AQ201 | 3869483 | Soil | 1 | 33.6 | 10.4 | 73 | 0.05 | 25.7 | 9.8 | 314 | 3.33 | 8.6 | 1.9 | 8.9 | 33 | 0.05 | 0.6 | 0.1 | 80 | 0.41 | 0.036 | 44 | 37 | 0.88 | 274 | 0.096 | 0.5 | 2.33 | 0.024 | 0.05 | 0.05 | 0.04 | 6.7 | 0.05 | 0.025 | 7 | 0.25 | 0.1
3869484 | Phil Severinsen | 2021 | 2021-09-10 | 7 | 515948.6767 | 6942375.2407 | 911.5316 | Crux | Soil | 50 | B/C | Light Brown |  | x |  | x |  | x | Weathered Bedrock | Dry | Evergreen Forest | Ridge Top | Bright Orange Rust | Bureau Veritas | WHI21000547 | 2021-11-13 | SS80 | AQ201 | 3869484 | Soil | 1.5 | 28 | 8.9 | 57 | 0.1 | 29 | 16 | 295 | 4.07 | 11.8 | 2 | 2.8 | 29 | 0.2 | 0.6 | 0.1 | 105 | 0.37 | 0.058 | 11 | 41 | 0.7 | 291 | 0.104 | 1 | 2.62 | 0.023 | 0.04 | 0.05 | 0.04 | 5.5 | 0.1 | 0.025 | 9 | 0.25 | 0.1
3869485 | Phil Severinsen | 2021 | 2021-09-10 | 7 | 516009.5667 | 6942466.8927 | 917.1104 | Crux | Soil | 50 | C | Light Grey |  | x |  | x | x |  | Weathered Bedrock | Moist | Evergreen Forest | Ridge Top |  | Bureau Veritas | WHI21000547 | 2021-11-13 | SS80 | AQ201 | 3869485 | Soil | 0.5 | 59.3 | 3.1 | 84 | 0.05 | 96.9 | 36.3 | 717 | 4.29 | 5.7 | 0.8 | 1.6 | 22 | 0.3 | 0.3 | 0.05 | 96 | 0.58 | 0.11 | 5 | 150 | 1.63 | 152 | 0.142 | 0.5 | 2.42 | 0.015 | 0.08 | 0.05 | 0.02 | 6.9 | 0.05 | 0.025 | 7 | 0.25 | 0.1
3869486 | Phil Severinsen | 2021 | 2021-09-10 | 7 | 516107.573 | 6942513.4928 | 911.9397 | Crux | Soil | 60 | B/C | Light Brown |  | x |  | x |  | x | Weathered Bedrock | Dry | Evergreen Forest | Ridge Top | Fine Sand, Rusty Rock Chips | Bureau Veritas | WHI21000547 | 2021-11-13 | SS80 | AQ201 | 3869486 | Soil | 0.4 | 35.5 | 5.6 | 58 | 0.05 | 31 | 12.6 | 387 | 3.3 | 7.7 | 2.6 | 2.8 | 42 | 0.1 | 0.4 | 0.05 | 99 | 0.7 | 0.07 | 13 | 40 | 0.81 | 189 | 0.128 | 1 | 2 | 0.044 | 0.06 | 0.1 | 0.02 | 7.6 | 0.05 | 0.025 | 6 | 0.25 | 0.1
3869487 | Phil Severinsen | 2021 | 2021-09-10 | 7 | 516220.8613 | 6942541.0075 | 905.5699 | Crux | Soil | 100 | C | Blue Grey |  | x |  | x | x |  | Weathered Bedrock | Dry | Evergreen Forest | Ridge Top |  | Bureau Veritas | WHI21000547 | 2021-11-13 | SS80 | AQ201 | 3869487 | Soil | 5.8 | 32.1 | 23.3 | 24 | 1.2 | 11.6 | 3.4 | 108 | 2.79 | 16.2 | 3 | 7.6 | 78 | 0.3 | 2.7 | 0.3 | 89 | 0.22 | 0.081 | 25 | 22 | 0.24 | 300 | 0.036 | 0.5 | 0.74 | 0.015 | 0.22 | 0.05 | 0.11 | 3.3 | 0.5 | 0.56 | 2 | 2.4 | 0.1
3869488 | Phil Severinsen | 2021 | 2021-09-10 | 7 | 516316.9617 | 6942535.909 | 895.1739 | Crux | Soil | 70 | C | Blue Grey |  | x |  | x | x |  | Weathered Bedrock | Dry | Evergreen Forest | Ridge Top |  | Bureau Veritas | WHI21000547 | 2021-11-13 | SS80 | AQ201 | 3869488 | Soil | 11.6 | 29 | 45.8 | 52 | 3 | 17.5 | 5.6 | 167 | 4.89 | 66.9 | 9.5 | 6 | 155 | 0.5 | 5.4 | 0.4 | 121 | 0.3 | 0.392 | 17 | 38 | 0.32 | 432 | 0.037 | 1 | 1.22 | 0.018 | 0.35 | 0.2 | 0.37 | 5.8 | 0.7 | 0.72 | 4 | 8.9 | 0.2
3869489 | Phil Severinsen | 2021 | 2021-09-10 | 7 | 516407.8436 | 6942537.9177 | 887.4578 | Crux | Soil | 60 | B/C | Light Brown |  | x |  | x |  | x | Weathered Bedrock | Dry | Evergreen Forest | Ridge Top |  | Bureau Veritas | WHI21000547 | 2021-11-13 | SS80 | AQ201 | 3869489 | Soil | 1.6 | 41.7 | 10 | 85 | 0.3 | 36.7 | 15.9 | 367 | 4.16 | 14.5 | 3.9 | 5.8 | 35 | 0.2 | 0.8 | 0.2 | 106 | 0.33 | 0.045 | 16 | 53 | 0.91 | 216 | 0.129 | 2 | 3.72 | 0.033 | 0.06 | 0.05 | 0.08 | 8.6 | 0.2 | 0.025 | 9 | 0.7 | 0.1
3869490 | Phil Severinsen | 2021 | 2021-09-10 | 7 | 516502.4898 | 6942567.2439 | 889.0263 | Crux | Soil | 90 | C | Light Brown |  | x |  | x | x |  | Weathered Bedrock | Dry | Evergreen Forest | Ridge Top | Bright Orange Rust | Bureau Veritas | WHI21000547 | 2021-11-13 | SS80 | AQ201 | 3869490 | Soil | 0.5 | 13.8 | 14.7 | 112 | 0.05 | 12.9 | 6.5 | 547 | 2.35 | 4.2 | 0.25 | 15.1 | 14 | 0.4 | 0.5 | 0.1 | 23 | 0.16 | 0.018 | 35 | 11 | 0.5 | 171 | 0.051 | 0.5 | 0.97 | 0.011 | 0.22 | 0.05 | 0.02 | 3.5 | 0.3 | 0.025 | 3 | 0.25 | 0.1
3869491 | Phil Severinsen | 2021 | 2021-09-10 | 7 | 516599.0922 | 6942605.2727 | 896.8993 | Crux | Soil | 50 | B/C | Light Brown |  | x |  | x |  | x | Weathered Bedrock | Dry | Evergreen Forest | Ridge Top | Quartz Chips, Bright Orange Rust | Bureau Veritas | WHI21000547 | 2021-11-13 | SS80 | AQ201 | 3869491 | Soil | 1.2 | 24.9 | 11.6 | 84 | 0.05 | 22.4 | 10 | 429 | 3.45 | 9.6 | 1.8 | 4.8 | 27 | 0.2 | 0.6 | 0.2 | 78 | 0.27 | 0.033 | 15 | 33 | 0.52 | 170 | 0.091 | 0.5 | 1.94 | 0.025 | 0.05 | 0.1 | 0.03 | 6.4 | 0.05 | 0.025 | 7 | 0.25 | 0.1
3869492 | Phil Severinsen | 2021 | 2021-09-10 | 7 | 516686.3569 | 6942642.366 | 906.257 | Crux | Soil | 60 | B/C | Light Brown |  | x |  | x | x |  | Weathered Bedrock | Dry | Deciduous Forest | Ridge Top | Rusty Rock Chips | Bureau Veritas | WHI21000547 | 2021-11-13 | SS80 | AQ201 | 3869492 | Soil | 1.5 | 32.2 | 34.2 | 79 | 0.1 | 26.6 | 10.4 | 332 | 3.42 | 11.9 | 4.2 | 6.6 | 32 | 0.1 | 0.5 | 0.4 | 79 | 0.42 | 0.045 | 21 | 36 | 0.62 | 212 | 0.096 | 0.5 | 1.85 | 0.026 | 0.09 | 0.1 | 0.02 | 5.6 | 0.05 | 0.025 | 5 | 0.25 | 0.1
3869493 | Phil Severinsen | 2021 | 2021-09-10 | 7 | 516781.6591 | 6942682.9562 | 916.0608 | Crux | Soil | 70 | C | Light Brown |  | x |  | x | x |  | Weathered Bedrock | Dry | Deciduous Forest | Ridge Top |  | Bureau Veritas | WHI21000547 | 2021-11-13 | SS80 | AQ201 | 3869493 | Soil | 1.1 | 33.7 | 15.2 | 60 | 0.2 | 28.1 | 12.6 | 387 | 3.45 | 12 | 3.1 | 8.5 | 43 | 0.05 | 0.7 | 0.2 | 93 | 0.44 | 0.027 | 34 | 43 | 0.76 | 209 | 0.113 | 0.5 | 2.36 | 0.029 | 0.09 | 0.05 | 0.04 | 8.9 | 0.05 | 0.025 | 7 | 0.25 | 0.1
3869494 | Phil Severinsen | 2021 | 2021-09-10 | 7 | 516872.7707 | 6942689.4354 | 925.9308 | Crux | Soil | 60 | C | Light Grey |  | x |  | x | x |  | Weathered Bedrock | Dry | Evergreen Forest | Ridge Top | Quartz Chips | Bureau Veritas | WHI21000547 | 2021-11-13 | SS80 | AQ201 | 3869494 | Soil | 0.7 | 26.1 | 17.4 | 51 | 0.05 | 20.7 | 9.6 | 362 | 2.42 | 16.2 | 3.2 | 10.9 | 32 | 0.1 | 0.4 | 0.1 | 69 | 0.43 | 0.045 | 66 | 31 | 0.54 | 160 | 0.102 | 0.5 | 1.42 | 0.029 | 0.14 | 0.1 | 0.03 | 5.2 | 0.05 | 0.025 | 4 | 0.25 | 0.1
3869495 | Phil Severinsen | 2021 | 2021-09-10 | 7 | 516966.2135 | 6942681.5569 | 932.449 | Crux | Soil | 70 | C | Dark Grey |  | x |  | x |  | x | Weathered Bedrock | Moist | Evergreen Forest | Ridge Top | Rusty Rock Chips | Bureau Veritas | WHI21000547 | 2021-11-13 | SS80 | AQ201 | 3869495 | Soil | 0.8 | 32.8 | 24.3 | 54 | 0.1 | 21.1 | 8.2 | 185 | 2.73 | 6.6 | 1.2 | 8 | 30 | 0.1 | 0.4 | 0.2 | 73 | 0.36 | 0.045 | 28 | 31 | 0.51 | 161 | 0.078 | 1 | 1.91 | 0.02 | 0.09 | 0.1 | 0.03 | 5.2 | 0.05 | 0.025 | 6 | 0.25 | 0.1
3869496 | Phil Severinsen | 2021 | 2021-09-10 | 7 | 517062.352 | 6942648.627 | 938.8448 | Crux | Soil | 80 | B/C | Light Grey |  | x |  |  |  | x | Weathered Bedrock | Moist | Evergreen Forest | Ridge Top |  | Bureau Veritas | WHI21000547 | 2021-11-13 | SS80 | AQ201 | 3869496 | Soil | 0.5 | 22.9 | 25.8 | 45 | 0.05 | 18.3 | 7.1 | 267 | 2.15 | 6.9 | 1.3 | 13 | 29 | 0.05 | 0.3 | 0.2 | 63 | 0.36 | 0.032 | 29 | 28 | 0.54 | 111 | 0.103 | 0.5 | 1.33 | 0.025 | 0.12 | 0.05 | 0.01 | 5.1 | 0.05 | 0.025 | 4 | 0.25 | 0.1
3869497 | Phil Severinsen | 2021 | 2021-09-10 | 7 | 517163.5492 | 6942640.1254 | 941.468 | Crux | Soil | 50 | B/C | Light Grey |  | x |  |  |  | x | Weathered Bedrock | Moist | Deciduous Forest | Ridge Top |  | Bureau Veritas | WHI21000547 | 2021-11-13 | SS80 | AQ201 | 3869497 | Soil | 0.6 | 31.4 | 12.4 | 49 | 0.05 | 31.3 | 10.4 | 319 | 3.13 | 10.2 | 3 | 10.3 | 36 | 0.05 | 0.4 | 0.1 | 84 | 0.41 | 0.022 | 37 | 39 | 0.77 | 185 | 0.124 | 0.5 | 1.94 | 0.023 | 0.09 | 0.05 | 0.02 | 7.8 | 0.05 | 0.025 | 5 | 0.25 | 0.1
2010501 | Clayton Jones | 2021 | 2021-09-09 | 7 | 517483.2052 | 6943169.1149 | 943.0773 | Crux | soil | 100 | c | light brown | [6 empty] | weathered bedrock | moist | mix | ridge top | oxi rusty chips | Bureau Veritas | WHI21000547 | 2021-11-13 | SS80 | AQ201 | 2010501 | Soil | 0.6 | 40.4 | 23.5 | 65 | 0.05 | 31.4 | 13.7 | 1021 | 3.25 | 7.3 | 2.6 | 13.8 | 39 | 0.1 | 0.7 | 0.2 | 52 | 0.39 | 0.048 | 27 | 28 | 0.38 | 120 | 0.064 | 1 | 1.1 | 0.023 | 0.07 | 0.05 | 0.03 | 4.9 | 0.05 | 0.025 | 3 | 0.25 | 0.1
2010502 | Clayton Jones | 2021 | 2021-09-09 | 7 | 517581.9119 | 6943192.0316 | 925.6849 | Crux | soil | 70 | c | light brown | [6 empty] | weathered bedrock | moist | mix | ridge top |  | Bureau Veritas | WHI21000547 | 2021-11-13 | SS80 | AQ201 | 2010502 | Soil | 0.8 | 46.3 | 9.5 | 71 | 0.05 | 36.8 | 18.9 | 784 | 3.41 | 6 | 2.2 | 12.4 | 37 | 0.05 | 0.6 | 0.2 | 70 | 0.37 | 0.035 | 29 | 35 | 0.61 | 186 | 0.088 | 0.5 | 1.75 | 0.023 | 0.05 | 0.05 | 0.02 | 6.7 | 0.05 | 0.025 | 5 | 0.25 | 0.1
2010503 | Clayton Jones | 2021 | 2021-09-09 | 7 | 517670.1335 | 6943237.1779 | 925.6864 | Crux | soil | 80 | c | light brown | [6 empty] | weathered bedrock | moist | mix | ridge top | quartz chips rusty | Bureau Veritas | WHI21000547 | 2021-11-13 | SS80 | AQ201 | 2010503 | Soil | 0.9 | 39.8 | 22.5 | 71 | 0.05 | 33.9 | 15.9 | 700 | 3.86 | 10.7 | 4.5 | 7.6 | 39 | 0.05 | 0.8 | 0.2 | 86 | 0.53 | 0.053 | 18 | 43 | 0.71 | 189 | 0.107 | 0.5 | 1.92 | 0.03 | 0.05 | 0.1 | 0.03 | 7.9 | 0.05 | 0.025 | 6 | 0.25 | 0.1
2010504 | Clayton Jones | 2021 | 2021-09-09 | 7 | 517765.9401 | 6943274.0112 | 925.3849 | Crux | soil | 100 | c | light brown | [6 empty] | weathered bedrock | moist | mix | ridge top |  | Bureau Veritas | WHI21000547 | 2021-11-13 | SS80 | AQ201 | 2010504 | Soil | 0.9 | 60.4 | 10.9 | 81 | 0.1 | 39.3 | 18.1 | 622 | 4.1 | 11.9 | 4 | 4.9 | 53 | 0.2 | 1 | 0.1 | 99 | 0.85 | 0.079 | 15 | 46 | 0.88 | 145 | 0.13 | 2 | 2.04 | 0.063 | 0.08 | 0.1 | 0.04 | 8.2 | 0.05 | 0.025 | 6 | 0.25 | 0.1
2010505 | Clayton Jones | 2021 | 2021-09-09 | 7 | 517848.9448 | 6943324.7049 | 940.0361 | Crux | soil | 70 | bc | brown | [6 empty] | weathered bedrock | moist | mix | ridge top |  | Bureau Veritas | WHI21000547 | 2021-11-13 | SS80 | AQ201 | 2010505 | Soil | 0.6 | 32.1 | 10.8 | 57 | 0.05 | 33.4 | 14 | 448 | 3.43 | 8.7 | 8.4 | 4.6 | 41 | 0.05 | 0.6 | 0.1 | 87 | 0.62 | 0.045 | 13 | 41 | 0.75 | 204 | 0.122 | 0.5 | 1.97 | 0.034 | 0.06 | 0.1 | 0.03 | 6.8 | 0.05 | 0.025 | 6 | 0.25 | 0.1
2010506 | Clayton Jones | 2021 | 2021-09-09 | 7 | 517913.4262 | 6943403.488 | 935.1346 | Crux | soil | 50 | c | brown | [6 empty] | weathered bedrock | moist | mix | ridge top |  | Bureau Veritas | WHI21000547 | 2021-11-13 | SS80 | AQ201 | 2010506 | Soil | 1.1 | 31.8 | 14.2 | 69 | 0.05 | 31 | 15.4 | 494 | 3.67 | 12.6 | 1.9 | 5.5 | 29 | 0.1 | 0.6 | 0.1 | 84 | 0.37 | 0.054 | 15 | 40 | 0.56 | 147 | 0.097 | 1 | 1.99 | 0.023 | 0.05 | 0.1 | 0.02 | 5.2 | 0.05 | 0.025 | 6 | 0.25 | 0.1
2010507 | Clayton Jones | 2021 | 2021-09-09 | 7 | 518009.1071 | 6943433.7544 | 941.8278 | Crux | soil | 50 | b | brown | [6 empty] | weathered bedrock | permafrost | mix | ridge top |  | Bureau Veritas | WHI21000547 | 2021-11-13 | SS80 | AQ201 | 2010507 | Soil | 0.8 | 37.9 | 15.6 | 63 | 0.05 | 31.2 | 13 | 423 | 3.22 | 9.6 | 1.9 | 6.1 | 40 | 0.05 | 0.8 | 0.2 | 74 | 0.57 | 0.061 | 17 | 37 | 0.61 | 144 | 0.105 | 2 | 1.73 | 0.037 | 0.06 | 0.05 | 0.05 | 5.9 | 0.05 | 0.025 | 5 | 0.25 | 0.1
2010508 | Clayton Jones | 2021 | 2021-09-09 | 7 | 518103.2378 | 6943456.3276 | 947.8631 | Crux | soil | 110 | c | grey | [6 empty] | weathered bedrock | moist | mix | ridge top | blue grey graphite / shear? | Bureau Veritas | WHI21000547 | 2021-11-13 | SS80 | AQ201 | 2010508 | Soil | 2.4 | 45.9 | 26.4 | 68 | 0.1 | 24.6 | 9.8 | 292 | 3.76 | 26.8 | 2.2 | 12 | 42 | 0.05 | 2.9 | 0.6 | 50 | 0.5 | 0.062 | 35 | 24 | 0.45 | 88 | 0.062 | 3 | 0.99 | 0.039 | 0.1 | 0.05 | 0.07 | 3.3 | 0.05 | 0.09 | 3 | 1.7 | 0.1
2010509 | Clayton Jones | 2021 | 2021-09-09 | 7 | 518182.8515 | 6943506.1199 | 943.5933 | Crux | soil | 70 | c | brown | [6 empty] | weathered bedrock | moist | mix | ridge top |  | Bureau Veritas | WHI21000547 | 2021-11-13 | SS80 | AQ201 | 2010509 | Soil | 0.5 | 44.4 | 13.4 | 73 | 0.05 | 31.3 | 12.5 | 510 | 3.7 | 8.9 | 6.1 | 8.9 | 45 | 0.05 | 0.6 | 0.1 | 81 | 0.59 | 0.061 | 23 | 36 | 0.74 | 141 | 0.108 | 0.5 | 1.94 | 0.039 | 0.07 | 0.05 | 0.03 | 7.6 | 0.05 | 0.025 | 6 | 0.25 | 0.1
2010510 | Clayton Jones | 2021 | 2021-09-09 | 7 | 518223.1523 | 6943594.915 | 941.1143 | Crux | soil | 50 | c | grey | [6 empty] | weathered bedrock | moist | mix | ridge top |  | Bureau Veritas | WHI21000547 | 2021-11-13 | SS80 | AQ201 | 2010510 | Soil | 2.2 | 44.3 | 14.2 | 72 | 0.5 | 30.1 | 13.4 | 341 | 3.96 | 17.6 | 9 | 5.7 | 91 | 0.1 | 1.9 | 0.2 | 97 | 0.4 | 0.226 | 19 | 38 | 0.7 | 254 | 0.091 | 2 | 2.34 | 0.026 | 0.08 | 0.1 | 0.08 | 6.5 | 0.1 | 0.08 | 6 | 1.7 | 0.1
2010511 | Clayton Jones | 2021 | 2021-09-09 | 7 | 518253.7349 | 6943687.2222 | 935.6525 | Crux | soil | 50 | bc | brown | [6 empty] | weathered bedrock | wet | mix | ridge top | very wet at bottom of hole (ground water) | Bureau Veritas | WHI21000547 | 2021-11-13 | SS80 | AQ201 | 2010511 | Soil | 1.9 | 58.2 | 15.2 | 98 | 0.3 | 37.3 | 15.7 | 625 | 3.77 | 15.7 | 3.6 | 5.9 | 57 | 0.8 | 1.6 | 0.2 | 88 | 0.8 | 0.159 | 17 | 38 | 0.66 | 170 | 0.103 | 1 | 1.8 | 0.035 | 0.09 | 0.1 | 0.09 | 7.5 | 0.1 | 0.025 | 5 | 0.9 | 0.1
2010512 | Clayton Jones | 2021 | 2021-09-09 | 7 | 518320.4296 | 6943761.6804 | 929.227 | Crux | soil | 60 | c | light brown | [6 empty] | weathered bedrock | moist | mix | ridge top |  | Bureau Veritas | WHI21000547 | 2021-11-13 | SS80 | AQ201 | 2010512 | Soil | 2.1 | 46.8 | 9.8 | 71 | 0.05 | 39.7 | 15.8 | 502 | 3.57 | 11.2 | 3.2 | 3.5 | 33 | 0.2 | 0.6 | 0.2 | 93 | 0.5 | 0.074 | 12 | 40 | 0.78 | 184 | 0.137 | 3 | 2.65 | 0.032 | 0.08 | 0.1 | 0.04 | 6.8 | 0.05 | 0.08 | 7 | 0.6 | 0.1
2010513 | Clayton Jones | 2021 | 2021-09-09 | 7 | 518404.4717 | 6943815.8478 | 923.4683 | Crux | soil | 40 | c | light brown | [6 empty] | weathered bedrock | moist | mix | ridge top |  | Bureau Veritas | WHI21000547 | 2021-11-13 | SS80 | AQ201 | 2010513 | Soil | 0.9 | 45.6 | 25.8 | 67 | 0.05 | 54.5 | 20.7 | 716 | 4.1 | 9 | 1.7 | 12.3 | 24 | 0.1 | 0.5 | 0.3 | 72 | 0.45 | 0.077 | 27 | 59 | 1.2 | 169 | 0.047 | 2 | 2.62 | 0.015 | 0.05 | 0.05 | 0.02 | 7.2 | 0.05 | 0.06 | 7 | 0.25 | 0.1
2010514 | Clayton Jones | 2021 | 2021-09-09 | 7 | 518493.465 | 6943855.6727 | 909.79 | Crux | soil | 50 | c | light brown | [6 empty] | weathered bedrock | moist | mix | ridge top |  | Bureau Veritas | WHI21000547 | 2021-11-13 | SS80 | AQ201 | 2010514 | Soil | 0.9 | 29.2 | 21.1 | 44 | 0.05 | 26.5 | 14.5 | 311 | 2.63 | 4.1 | 2.4 | 10.7 | 18 | 0.05 | 0.2 | 0.3 | 44 | 0.34 | 0.072 | 18 | 29 | 1.06 | 96 | 0.048 | 2 | 1.87 | 0.011 | 0.08 | 0.05 | 0.01 | 3.5 | 0.05 | 0.06 | 5 | 0.7 | 0.1
2010515 | Clayton Jones | 2021 | 2021-09-09 | 7 | 518581.6396 | 6943894.7155 | 899.9641 | Crux | soil | 50 | c | light brown | [6 empty] | weathered bedrock | moist | mix | ridge top |  | Bureau Veritas | WHI21000547 | 2021-11-13 | SS80 | AQ201 | 2010515 | Soil | 0.8 | 29.2 | 32.1 | 57 | 0.05 | 30.2 | 16.8 | 591 | 3.15 | 6.4 | 1.6 | 11 | 25 | 0.1 | 0.5 | 0.2 | 58 | 0.42 | 0.052 | 25 | 29 | 0.54 | 125 | 0.074 | 2 | 1.53 | 0.017 | 0.16 | 0.1 | 0.02 | 6.2 | 0.1 | 0.07 | 4 | 0.25 | 0.1
2010516 | Clayton Jones | 2021 | 2021-09-09 | 7 | 518679.7913 | 6943910.8658 | 888.1625 | Crux | soil | 40 | c | light brown | [6 empty] | weathered bedrock | moist | mix | ridge top |  | Bureau Veritas | WHI21000547 | 2021-11-13 | SS80 | AQ201 | 2010516 | Soil | 0.7 | 31.4 | 14.3 | 52 | 0.05 | 31.9 | 13.3 | 397 | 3.17 | 7 | 2.9 | 8.2 | 28 | 0.05 | 0.4 | 0.2 | 74 | 0.46 | 0.059 | 22 | 40 | 0.84 | 155 | 0.094 | 2 | 2.04 | 0.021 | 0.1 | 0.05 | 0.02 | 6.6 | 0.1 | 0.025 | 6 | 0.25 | 0.1
2010517 | Clayton Jones | 2021 | 2021-09-09 | 7 | 518778.7741 | 6943925.0183 | 882.9995 | Crux | soil | 40 | c | light brown | [6 empty] | weathered bedrock | moist | mix | ridge top |  | Bureau Veritas | WHI21000547 | 2021-11-13 | SS80 | AQ201 | 2010517 | Soil | 0.7 | 28.9 | 13 | 49 | 0.05 | 28.5 | 13.3 | 403 | 3.31 | 6.4 | 2.7 | 8.3 | 30 | 0.05 | 0.4 | 0.1 | 81 | 0.44 | 0.032 | 34 | 40 | 0.71 | 156 | 0.108 | 1 | 2.14 | 0.018 | 0.1 | 0.1 | 0.01 | 7.7 | 0.1 | 0.05 | 6 | 0.25 | 0.1
2010518 | Clayton Jones | 2021 | 2021-09-09 | 7 | 518866.4324 | 6943972.756 | 880.5892 | Crux | soil | 30 | c | brown | [6 empty] | weathered bedrock | moist | mix | ridge top |  | Bureau Veritas | WHI21000547 | 2021-11-13 | SS80 | AQ201 | 2010518 | Soil | 0.6 | 26.6 | 21.6 | 41 | 0.05 | 22.8 | 14.2 | 553 | 2.44 | 6.4 | 1.3 | 6.8 | 31 | 0.05 | 0.4 | 0.1 | 72 | 0.46 | 0.034 | 13 | 31 | 0.5 | 153 | 0.118 | 2 | 1.46 | 0.028 | 0.19 | 0.1 | 0.01 | 5.6 | 0.1 | 0.06 | 4 | 0.6 | 0.1
2010519 | Clayton Jones | 2021 | 2021-09-09 | 7 | 518144.532 | 6943532.8716 | 950.7924 | Crux | soil | 75 | c | light brown | [6 empty] | weathered bedrock | wet | mix | ridge top | random sample, quartz vein float ontop in game trail, oxi clay rich soil | Bureau Veritas | WHI21000547 | 2021-11-13 | SS80 | AQ201 | 2010519 | Soil | 1.2 | 70.9 | 22.6 | 104 | 0.1 | 31.3 | 17.7 | 486 | 3.24 | 12.6 | 2.7 | 16.3 | 49 | 0.1 | 0.5 | 0.5 | 41 | 1.14 | 0.053 | 34 | 23 | 0.42 | 93 | 0.053 | 2 | 1.19 | 0.028 | 0.1 | 0.05 | 0.03 | 4.9 | 0.05 | 0.025 | 3 | 0.25 | 0.1
2010520 | Clayton Jones | 2021 | 2021-09-09 | 7 | 518094.0747 | 6943386.7557 | 953.0536 | Crux | soil | 60 | c | light brown | [6 empty] | weathered bedrock | moist | mix | ridge top | random sample | Bureau Veritas | WHI21000547 | 2021-11-13 | SS80 | AQ201 | 2010520 | Soil | 0.5 | 33.7 | 27.9 | 58 | 0.05 | 29.1 | 12.1 | 641 | 2.96 | 9.8 | 2.7 | 10.9 | 24 | 0.05 | 0.5 | 0.2 | 48 | 0.31 | 0.023 | 25 | 25 | 0.37 | 93 | 0.069 | 2 | 1.16 | 0.019 | 0.06 | 0.05 | 0.02 | 5.6 | 0.05 | 0.05 | 3 | 0.25 | 0.1
2010521 | Clayton Jones | 2021 | 2021-09-10 | 7 | 515160.6382 | 6941545.0833 | 909.0552 | Crux | soil | 80 | c | light brown | [6 empty] | weathered bedrock | moist | mix | ridge top |  | Bureau Veritas | WHI21000547 | 2021-11-13 | SS80 | AQ201 | 2010521 | Soil | 0.8 | 19 | 11.4 | 44 | 0.05 | 14.9 | 6.4 | 282 | 2.1 | 5.6 | 1.8 | 5 | 23 | 0.05 | 0.3 | 0.1 | 55 | 0.32 | 0.029 | 14 | 23 | 0.4 | 105 | 0.089 | 2 | 1.28 | 0.028 | 0.14 | 0.05 | 0.01 | 4.8 | 0.05 | 0.08 | 4 | 0.25 | 0.1
2010522 | Clayton Jones | 2021 | 2021-09-10 | 7 | 515078.8363 | 6941493.349 | 914.5731 | Crux | soil | 60 | c | light brown | [6 empty] | weathered bedrock | moist | mix | ridge top |  | Bureau Veritas | WHI21000547 | 2021-11-13 | SS80 | AQ201 | 2010522 | Soil | 0.8 | 22.1 | 13.8 | 57 | 0.05 | 17.5 | 7.1 | 287 | 2.53 | 5.1 | 1.8 | 8.2 | 30 | 0.05 | 0.4 | 0.3 | 54 | 0.32 | 0.021 | 25 | 27 | 0.49 | 120 | 0.081 | 2 | 1.36 | 0.02 | 0.13 | 0.05 | 0.02 | 5.9 | 0.05 | 0.06 | 4 | 0.25 | 0.1
2010523 | Clayton Jones | 2021 | 2021-09-10 | 7 | 515004.9165 | 6941423.715 | 911.9448 | Crux | soil | 40 | bc | brown | [6 empty] | weathered bedrock | moist | mix | ridge top |  | Bureau Veritas | WHI21000547 | 2021-11-13 | SS80 | AQ201 | 2010523 | Soil | 1.1 | 37.7 | 9.9 | 58 | 0.05 | 35.4 | 16.4 | 494 | 3.75 | 9.6 | 3 | 4.5 | 32 | 0.1 | 0.5 | 0.1 | 102 | 0.39 | 0.03 | 13 | 47 | 0.78 | 232 | 0.145 | 3 | 3.15 | 0.03 | 0.09 | 0.05 | 0.03 | 8.1 | 0.1 | 0.025 | 7 | 0.6 | 0.1
2010524 | Clayton Jones | 2021 | 2021-09-10 | 7 | 514954.9393 | 6941338.0359 | 907.3761 | Crux | soil | 70 | bc | brown | [6 empty] | weathered bedrock | moist | mix | ridge top |  | Bureau Veritas | WHI21000547 | 2021-11-13 | SS80 | AQ201 | 2010524 | Soil | 0.9 | 40.7 | 16.1 | 62 | 0.05 | 29.7 | 11.4 | 562 | 3.33 | 6.3 | 3.1 | 6.9 | 37 | 0.05 | 0.4 | 0.1 | 86 | 0.52 | 0.025 | 29 | 43 | 0.82 | 174 | 0.136 | 1 | 2.17 | 0.033 | 0.08 | 0.05 | 0.04 | 9.1 | 0.05 | 0.06 | 6 | 0.25 | 0.1
2010525 | Clayton Jones | 2021 | 2021-09-10 | 7 | 514892.353 | 6941258.54 | 908.8868 | Crux | soil | 100 | c | light brown | [6 empty] | weathered bedrock | moist | mix | ridge top |  | Bureau Veritas | WHI21000547 | 2021-11-13 | SS80 | AQ201 | 2010525 | Soil | 2 | 53.6 | 16.1 | 82 | 0.1 | 33.8 | 19.8 | 655 | 4.17 | 16.6 | 5.4 | 5 | 40 | 0.3 | 0.4 | 0.05 | 101 | 0.62 | 0.051 | 24 | 52 | 2.16 | 243 | 0.168 | 2 | 2.74 | 0.044 | 0.5 | 0.05 | 0.02 | 9.7 | 0.4 | 0.025 | 7 | 0.25 | 0.1
2010526 | Clayton Jones | 2021 | 2021-09-10 | 7 | 514819.8217 | 6941186.354 | 907.0521 | Crux | soil | 50 | bc | brown | [6 empty] | weathered bedrock | moist | mix | ridge top |  | Bureau Veritas | WHI21000547 | 2021-11-13 | SS80 | AQ201 | 2010526 | Soil | 0.9 | 27.5 | 13.2 | 58 | 0.05 | 23.5 | 10.6 | 353 | 3.09 | 7.6 | 6.2 | 6 | 24 | 0.1 | 0.4 | 0.1 | 77 | 0.33 | 0.032 | 27 | 34 | 0.77 | 154 | 0.098 | 2 | 2.49 | 0.02 | 0.08 | 0.05 | 0.02 | 5.8 | 0.05 | 0.06 | 7 | 0.6 | 0.1
2010527 | Clayton Jones | 2021 | 2021-09-10 | 7 | 514802.1902 | 6941087.564 | 910.0804 | Crux | soil | 50 | bc | brown | [6 empty] | weathered bedrock | moist | mix | ridge top |  | Bureau Veritas | WHI21000547 | 2021-11-13 | SS80 | AQ201 | 2010527 | Soil | 0.6 | 36.3 | 9.5 | 59 | 0.05 | 27.9 | 11.9 | 382 | 3.2 | 7.3 | 3.4 | 4.4 | 42 | 0.05 | 0.3 | 0.1 | 94 | 0.49 | 0.048 | 22 | 40 | 0.77 | 179 | 0.138 | 3 | 2.31 | 0.033 | 0.1 | 0.1 | 0.02 | 8.7 | 0.05 | 0.06 | 6 | 0.6 | 0.1
2010528 | Clayton Jones | 2021 | 2021-09-10 | 7 | 514761.5447 | 6940991.0113 | 911.2385 | Crux | soil | 50 | bc | brown | [6 empty] | weathered bedrock | moist | mix | ridge top |  | Bureau Veritas | WHI21000547 | 2021-11-13 | SS80 | AQ201 | 2010528 | Soil | 0.5 | 27.3 | 11.2 | 58 | 0.05 | 19.2 | 7.7 | 398 | 2.82 | 4.2 | 2.2 | 8.1 | 34 | 0.05 | 0.3 | 0.1 | 57 | 0.36 | 0.019 | 32 | 29 | 0.68 | 194 | 0.099 | 1 | 1.55 | 0.027 | 0.11 | 0.05 | 0.02 | 6.8 | 0.05 | 0.06 | 5 | 0.25 | 0.1
2010529 | Clayton Jones | 2021 | 2021-09-10 | 7 | 514675.204 | 6940939.3782 | 920.0223 | Crux | soil | 50 | bc | brown | [6 empty] | weathered bedrock | moist | mix | ridge top |  | Bureau Veritas | WHI21000547 | 2021-11-13 | SS80 | AQ201 | 2010529 | Soil | 1 | 34.1 | 10.9 | 53 | 0.05 | 29.6 | 11.6 | 398 | 3.48 | 8 | 4.6 | 5.3 | 34 | 0.05 | 0.5 | 0.1 | 97 | 0.4 | 0.027 | 22 | 43 | 0.7 | 182 | 0.138 | 2 | 2.57 | 0.026 | 0.07 | 0.05 | 0.02 | 8.2 | 0.05 | 0.06 | 7 | 0.6 | 0.1
2010530 | Clayton Jones | 2021 | 2021-09-10 | 7 | 514591.7293 | 6940877.6216 | 920.6035 | Crux | soil | 50 | bc | brown | [6 empty] | weathered bedrock | moist | mix | ridge top |  | Bureau Veritas | WHI21000547 | 2021-11-13 | SS80 | AQ201 | 2010530 | Soil | 0.9 | 39.6 | 68.5 | 159 | 0.1 | 29.1 | 12 | 589 | 3.26 | 9.7 | 3.7 | 3.7 | 41 | 0.3 | 0.5 | 0.1 | 84 | 0.52 | 0.049 | 14 | 37 | 0.71 | 162 | 0.125 | 2 | 2.03 | 0.034 | 0.12 | 0.1 | 0.04 | 7.2 | 0.2 | 0.08 | 6 | 0.7 | 0.1
2010531 | Clayton Jones | 2021 | 2021-09-10 | 7 | 514492.6925 | 6940839.4183 | 929.3959 | Crux | soil | 50 | bc | brown | [6 empty] | weathered bedrock | moist | mix | ridge top |  | Bureau Veritas | WHI21000547 | 2021-11-13 | SS80 | AQ201 | 2010531 | Soil | 0.4 | 22.6 | 9.9 | 43 | 0.05 | 21.4 | 8 | 337 | 2.47 | 5.3 | 2.6 | 5.5 | 27 | 0.05 | 0.3 | 0.05 | 68 | 0.34 | 0.013 | 17 | 32 | 0.57 | 122 | 0.118 | 1 | 1.72 | 0.019 | 0.15 | 0.05 | 0.02 | 6.6 | 0.05 | 0.06 | 5 | 0.25 | 0.1
2010532 | Clayton Jones | 2021 | 2021-09-10 | 7 | 514395.5243 | 6940807.9109 | 935.5407 | Crux | soil | 90 | c | light brown | [6 empty] | weathered bedrock | moist | mix | ridge top |  | Bureau Veritas | WHI21000547 | 2021-11-13 | SS80 | AQ201 | 2010532 | Soil | 0.3 | 34.2 | 5.4 | 46 | 0.05 | 18.7 | 6.7 | 319 | 2.44 | 4.9 | 1.8 | 5 | 31 | 0.05 | 0.3 | 0.05 | 62 | 0.47 | 0.031 | 14 | 26 | 0.66 | 83 | 0.107 | 2 | 1.41 | 0.034 | 0.15 | 0.05 | 0.01 | 6 | 0.05 | 0.06 | 4 | 0.25 | 0.1
2010533 | Clayton Jones | 2021 | 2021-09-10 | 7 | 514299.8477 | 6940775.41 | 938.9077 | Crux | soil | 60 | c | light brown | [6 empty] | weathered bedrock | moist | mix | ridge top |  | Bureau Veritas | WHI21000547 | 2021-11-13 | SS80 | AQ201 | 2010533 | Soil | 0.6 | 24.7 | 26.3 | 72 | 0.05 | 19.4 | 7.4 | 401 | 2.61 | 4.9 | 7.7 | 8.2 | 28 | 0.2 | 0.4 | 0.2 | 63 | 0.35 | 0.021 | 31 | 29 | 0.56 | 138 | 0.099 | 1 | 1.68 | 0.021 | 0.12 | 0.05 | 0.01 | 6.1 | 0.05 | 0.07 | 5 | 0.25 | 0.1
2010534 | Clayton Jones | 2021 | 2021-09-10 | 7 | 514223.8747 | 6940710.0185 | 938.7873 | Crux | soil | 80 | c | brown | [6 empty] | weathered bedrock | moist | mix | ridge top |  | Bureau Veritas | WHI21000547 | 2021-11-13 | SS80 | AQ201 | 2010534 | Soil | 5.1 | 66.3 | 7.8 | 1193 | 0.05 | 23.8 | 9 | 822 | 3.61 | 5.5 | 1.9 | 4.7 | 38 | 0.9 | 0.4 | 0.3 | 78 | 0.58 | 0.04 | 17 | 36 | 0.91 | 117 | 0.135 | 2 | 1.95 | 0.043 | 0.25 | 0.05 | 0.03 | 7.1 | 0.3 | 0.06 | 5 | 0.25 | 0.1
2010535 | Clayton Jones | 2021 | 2021-09-10 | 7 | 514134.6266 | 6940662.1752 | 932.6871 | Crux | soil | 40 | bc | brown | [6 empty] | weathered bedrock | moist | mix | ridge top |  | Bureau Veritas | WHI21000547 | 2021-11-13 | SS80 | AQ201 | 2010535 | Soil | 1 | 34.4 | 8.4 | 81 | 0.05 | 29.3 | 11.9 | 865 | 3.31 | 7.3 | 2.7 | 4.6 | 40 | 0.1 | 0.4 | 0.4 | 92 | 0.47 | 0.019 | 16 | 42 | 0.72 | 214 | 0.138 | 2 | 2.16 | 0.029 | 0.11 | 0.05 | 0.02 | 8.7 | 0.1 | 0.07 | 6 | 0.25 | 0.1
2010536 | Clayton Jones | 2021 | 2021-09-10 | 7 | 514038.9492 | 6940652.5214 | 922.7734 | Crux | soil | 40 | bc | light brown | [6 empty] | weathered bedrock | moist | mix | ridge top |  | Bureau Veritas | WHI21000547 | 2021-11-13 | SS80 | AQ201 | 2010536 | Soil | 1.2 | 26.5 | 8.5 | 57 | 0.05 | 24.5 | 11.6 | 472 | 3.04 | 7.8 | 1.8 | 4.9 | 23 | 0.05 | 0.4 | 0.3 | 75 | 0.29 | 0.03 | 12 | 35 | 0.57 | 197 | 0.103 | 2 | 2.22 | 0.024 | 0.15 | 0.05 | 0.02 | 5.5 | 0.2 | 0.08 | 6 | 0.6 | 0.1
2010537 | Clayton Jones | 2021 | 2021-09-10 | 7 | 513939.8389 | 6940628.7065 | 903.3971 | Crux | soil | 40 | b | light brown | [6 empty] | weathered bedrock | moist | mix | ridge top |  | Bureau Veritas | WHI21000547 | 2021-11-13 | SS80 | AQ201 | 2010537 | Soil | 0.9 | 26.7 | 20.1 | 79 | 0.05 | 20.8 | 9.3 | 591 | 2.85 | 7.3 | 1.5 | 7.7 | 27 | 0.05 | 0.4 | 0.2 | 67 | 0.33 | 0.02 | 24 | 31 | 0.58 | 175 | 0.116 | 0.5 | 1.97 | 0.017 | 0.2 | 0.05 | 0.01 | 6.8 | 0.2 | 0.09 | 5 | 0.25 | 0.1
2010538 | Clayton Jones | 2021 | 2021-09-10 | 7 | 513837.8252 | 6940586.611 | 889.06 | Crux | soil | 50 | b | light brown | [6 empty] | weathered bedrock | moist | mix | ridge top |  | Bureau Veritas | WHI21000547 | 2021-11-13 | SS80 | AQ201 | 2010538 | Soil | 1.3 | 27.2 | 12.2 | 62 | 0.1 | 26.8 | 13.6 | 416 | 3.56 | 8.5 | 5.7 | 5.4 | 26 | 0.05 | 0.4 | 0.2 | 97 | 0.36 | 0.038 | 13 | 41 | 0.71 | 175 | 0.127 | 2 | 2.72 | 0.026 | 0.07 | 0.1 | 0.03 | 6.1 | 0.1 | 0.08 | 7 | 1 | 0.1
2010539 | Clayton Jones | 2021 | 2021-09-10 | 7 | 513730.0715 | 6940603.0975 | 872.4302 | Crux | soil | 70 | bc | light brown | [6 empty] | weathered bedrock | moist | mix | ridge top |  | Bureau Veritas | WHI21000547 | 2021-11-13 | SS80 | AQ201 | 2010539 | Soil | 0.6 | 27.2 | 10.3 | 59 | 0.05 | 24 | 9.9 | 398 | 3.08 | 6.3 | 16.1 | 5.6 | 36 | 0.05 | 0.3 | 0.1 | 82 | 0.5 | 0.035 | 21 | 38 | 0.78 | 161 | 0.131 | 1 | 1.97 | 0.031 | 0.08 | 0.05 | 0.02 | 7 | 0.05 | 0.09 | 6 | 0.25 | 0.1
2010540 | Clayton Jones | 2021 | 2021-09-10 | 7 | 513623.6585 | 6940606.0007 | 854.9963 | Crux | soil | 40 | b | brown | [6 empty] | weathered bedrock | moist | mix | ridge top |  | Bureau Veritas | WHI21000547 | 2021-11-13 | SS80 | AQ201 | 2010540 | Soil | 1 | 26.8 | 10.8 | 65 | 0.05 | 27.9 | 14.9 | 427 | 3.63 | 9.4 | 1.5 | 4.6 | 30 | 0.05 | 0.4 | 0.1 | 98 | 0.42 | 0.044 | 15 | 41 | 0.81 | 180 | 0.128 | 2 | 2.62 | 0.025 | 0.07 | 0.1 | 0.02 | 6.5 | 0.1 | 0.09 | 8 | 0.9 | 0.1
2010541 | Clayton Jones | 2021 | 2021-09-10 | 7 | 513472.2897 | 6940614.6291 | 821.6877 | Crux | soil | 30 | b | brown | [6 empty] | weathered bedrock | moist | mix | ridge top |  | Bureau Veritas | WHI21000547 | 2021-11-13 | SS80 | AQ201 | 2010541 | Soil | 1.1 | 21.1 | 30.2 | 100 | 0.05 | 18.8 | 7.8 | 373 | 2.8 | 8.2 | 2.5 | 6.3 | 22 | 0.2 | 0.3 | 0.1 | 70 | 0.32 | 0.033 | 21 | 30 | 0.57 | 139 | 0.104 | 1 | 1.78 | 0.023 | 0.1 | 0.05 | 0.02 | 4.7 | 0.05 | 0.08 | 6 | 0.8 | 0.1
2010542 | Clayton Jones | 2021 | 2021-09-10 | 7 | 513337.3792 | 6940553.2527 | 797.8274 | Crux | soil | 30 | b | brown | [6 empty] | weathered bedrock | moist | mix | ridge top |  | Bureau Veritas | WHI21000547 | 2021-11-13 | SS80 | AQ201 | 2010542 | Soil | 1.5 | 21.7 | 10.2 | 86 | 0.05 | 24.4 | 12.7 | 1011 | 3.32 | 9.4 | 0.25 | 2.7 | 29 | 0.2 | 0.5 | 0.1 | 86 | 0.39 | 0.045 | 8 | 36 | 0.61 | 211 | 0.106 | 2 | 2.14 | 0.025 | 0.11 | 0.05 | 0.02 | 4.5 | 0.05 | 0.1 | 7 | 0.7 | 0.1
2010543 | Clayton Jones | 2021 | 2021-09-10 | 7 | 513193.2047 | 6940547.3279 | 780.7457 | Crux | soil | 30 | b | brown | [6 empty] | weathered bedrock | moist | mix | ridge top |  | Bureau Veritas | WHI21000547 | 2021-11-13 | SS80 | AQ201 | 2010543 | Soil | 1.4 | 25.7 | 9 | 60 | 0.05 | 29.5 | 13.6 | 358 | 3.43 | 10.3 | 1.8 | 3.9 | 29 | 0.1 | 0.5 | 0.1 | 92 | 0.3 | 0.028 | 9 | 41 | 0.64 | 212 | 0.12 | 1 | 2.75 | 0.025 | 0.1 | 0.05 | 0.02 | 5.6 | 0.1 | 0.08 | 8 | 0.7 | 0.1
2010544 | Clayton Jones | 2021 | 2021-09-10 | 7 | 513054.6614 | 6940597.9173 | 783.7843 | Crux | soil | 40 | b | brown | [6 empty] | weathered bedrock | moist | mix | ridge top |  | Bureau Veritas | WHI21000547 | 2021-11-13 | SS80 | AQ201 | 2010544 | Soil | 1.6 | 34 | 34.8 | 85 | 0.05 | 42.7 | 19.9 | 504 | 4.22 | 12.4 | 1.5 | 4.5 | 32 | 0.2 | 0.6 | 0.2 | 114 | 0.28 | 0.019 | 10 | 53 | 0.75 | 306 | 0.12 | 1 | 3.5 | 0.02 | 0.08 | 0.05 | 0.02 | 6 | 0.1 | 0.06 | 8 | 0.6 | 0.1
2010545 | Clayton Jones | 2021 | 2021-09-11 | 7 | 515149.8519 | 6942331.9391 | 968.8224 | Crux | soil | 80 | c | light brown | [6 empty] | weathered bedrock | moist | mix | ridge top |  | Bureau Veritas | WHI21000547 | 2021-11-13 | SS80 | AQ201 | 2010545 | Soil | 0.5 | 52.4 | 3.8 | 54 | 0.05 | 65.8 | 24.3 | 555 | 3.56 | 5.5 | 1 | 1.7 | 27 | 0.05 | 0.3 | 0.05 | 89 | 0.62 | 0.063 | 6 | 126 | 1.33 | 106 | 0.201 | 2 | 2.38 | 0.02 | 0.03 | 0.05 | 0.005 | 5.3 | 0.05 | 0.08 | 6 | 0.6 | 0.1
2010546 | Clayton Jones | 2021 | 2021-09-11 | 7 | 515083.908 | 6942408.8469 | 968.4681 | Crux | soil | 40 | b | dark brown | [6 empty] | weathered bedrock | moist | mix | ridge top |  | Bureau Veritas | WHI21000547 | 2021-11-13 | SS80 | AQ201 | 2010546 | Soil | 0.7 | 84 | 6.8 | 54 | 0.05 | 32 | 14.2 | 405 | 3.45 | 7.7 | 3.1 | 2.5 | 41 | 0.05 | 0.4 | 0.1 | 103 | 0.58 | 0.049 | 11 | 42 | 0.8 | 173 | 0.157 | 3 | 2.59 | 0.034 | 0.06 | 0.05 | 0.03 | 8.5 | 0.05 | 0.08 | 7 | 0.25 | 0.1
2010547 | Clayton Jones | 2021 | 2021-09-11 | 7 | 515023.9535 | 6942489.794 | 964.1326 | Crux | soil | 70 | b | brown | [6 empty] | weathered bedrock | moist | mix | ridge top |  | Bureau Veritas | WHI21000547 | 2021-11-13 | SS80 | AQ201 | 2010547 | Soil | 0.8 | 48.2 | 6.7 | 58 | 0.05 | 44.6 | 16.9 | 458 | 3.55 | 7.1 | 2.1 | 2.4 | 43 | 0.05 | 0.5 | 0.05 | 107 | 0.63 | 0.059 | 11 | 52 | 0.9 | 167 | 0.15 | 3 | 2.4 | 0.035 | 0.06 | 0.1 | 0.03 | 8.2 | 0.05 | 0.08 | 7 | 0.7 | 0.1
2010548 | Clayton Jones | 2021 | 2021-09-11 | 7 | 514926.1078 | 6942517.9845 | 965.4434 | Crux | soil | 70 | bc | brown | [6 empty] | weathered bedrock | moist | mix | ridge top |  | Bureau Veritas | WHI21000547 | 2021-11-13 | SS80 | AQ201 | 2010548 | Soil | 1.1 | 48.3 | 8.6 | 68 | 0.1 | 36.8 | 14.1 | 421 | 3.39 | 9.8 | 3.5 | 2.6 | 36 | 0.1 | 0.6 | 0.4 | 78 | 0.48 | 0.063 | 13 | 41 | 0.76 | 215 | 0.095 | 1 | 2.65 | 0.025 | 0.05 | 0.05 | 0.06 | 7.6 | 0.1 | 0.025 | 8 | 1.1 | 0.1
2010549 | Clayton Jones | 2021 | 2021-09-11 | 7 | 514842.5491 | 6942576.5461 | 960.1071 | Crux | soil | 60 | b | brown | [6 empty] | weathered bedrock | moist | mix | ridge top |  | Bureau Veritas | WHI21000547 | 2021-11-13 | SS80 | AQ201 | 2010549 | Soil | 0.8 | 45.6 | 8.9 | 56 | 0.05 | 42.9 | 13.7 | 534 | 3.38 | 8.9 | 4.3 | 2.9 | 45 | 0.05 | 0.5 | 0.2 | 88 | 0.73 | 0.035 | 11 | 57 | 0.84 | 213 | 0.125 | 3 | 2.1 | 0.042 | 0.04 | 0.1 | 0.05 | 9 | 0.05 | 0.025 | 6 | 0.25 | 0.1
2010550 | Clayton Jones | 2021 | 2021-09-11 | 7 | 514764.9231 | 6942640.3726 | 962.8011 | Crux | soil | 60 | b | brown | [6 empty] | weathered bedrock | moist | mix | ridge top |  | Bureau Veritas | WHI21000547 | 2021-11-13 | SS80 | AQ201 | 2010550 | Soil | 0.8 | 66.7 | 7.6 | 55 | 0.05 | 28.7 | 11.5 | 369 | 3.25 | 7.9 | 2.7 | 3 | 43 | 0.05 | 0.5 | 0.2 | 85 | 0.55 | 0.031 | 11 | 40 | 0.81 | 171 | 0.126 | 2 | 2.19 | 0.031 | 0.04 | 0.05 | 0.03 | 7.4 | 0.05 | 0.025 | 7 | 0.5 | 0.1
2010551 | Dan Ferraro | 2021 | 2021-09-10 | 7 | 516977.5214 | 6942307.7136 | 902.8184 | Crux | soil | 40-50 | c? | lt grey-brown |  | x |  |  |  |  | weathered bedrock | dry | deciduous | gentle slope | rocky | Bureau Veritas | WHI21000547 | 2021-11-13 | SS80 | AQ201 | 2010551 | Soil | 1.5 | 24.5 | 32 | 85 | 0.1 | 17.2 | 5.5 | 311 | 2.16 | 6.1 | 2.4 | 10.7 | 22 | 0.2 | 0.4 | 0.3 | 36 | 0.22 | 0.019 | 42 | 17 | 0.42 | 245 | 0.052 | 2 | 1.01 | 0.013 | 0.1 | 0.05 | 0.02 | 3.8 | 0.05 | 0.025 | 4 | 1.2 | 0.1
2010552 | Dan Ferraro | 2021 | 2021-09-10 | 7 | 517036.8269 | 6942382.8875 | 916.1848 | Crux | soil | 90-100 | b/c | brown |  | x |  |  | x |  | weathered bedrock | dry | mixed | gentle slope | minor ox RC | Bureau Veritas | WHI21000547 | 2021-11-13 | SS80 | AQ201 | 2010552 | Soil | 0.9 | 39.1 | 19.1 | 68 | 0.2 | 28.9 | 11.8 | 550 | 3.2 | 10.3 | 4 | 5.8 | 49 | 0.05 | 0.6 | 0.3 | 81 | 0.57 | 0.03 | 16 | 37 | 0.76 | 243 | 0.117 | 2 | 2.02 | 0.038 | 0.05 | 0.05 | 0.05 | 8.2 | 0.05 | 0.025 | 6 | 0.9 | 0.1
2010553 | Dan Ferraro | 2021 | 2021-09-10 | 7 | 517075.323 | 6942471.9931 | 927.3282 | Crux | soil | 40-50 | c? | lt brown |  | x |  |  |  |  | weathered bedrock | dry | deciduous | gentle slope |  | Bureau Veritas | WHI21000547 | 2021-11-13 | SS80 | AQ201 | 2010553 | Soil | 1.2 | 23.5 | 14.6 | 61 | 0.05 | 23.3 | 9.9 | 353 | 3.08 | 7.5 | 3.9 | 7.7 | 24 | 0.05 | 0.4 | 0.3 | 62 | 0.29 | 0.027 | 13 | 30 | 0.68 | 189 | 0.086 | 1 | 2.1 | 0.019 | 0.1 | 0.05 | 0.02 | 5.6 | 0.1 | 0.025 | 6 | 0.25 | 0.1
2010554 | Dan Ferraro | 2021 | 2021-09-10 | 7 | 517109.3343 | 6942564.5299 | 938.8242 | Crux | soil | 30-40 | c? | lt brown |  | x |  |  |  |  | weathered bedrock | dry | deciduous | gentle slope |  | Bureau Veritas | WHI21000547 | 2021-11-13 | SS80 | AQ201 | 2010554 | Soil | 0.6 | 27.4 | 14.9 | 45 | 0.05 | 21 | 8.9 | 407 | 2.75 | 10.1 | 1.2 | 11.8 | 28 | 0.05 | 0.5 | 0.2 | 59 | 0.34 | 0.015 | 25 | 29 | 0.63 | 181 | 0.088 | 0.5 | 1.85 | 0.018 | 0.13 | 0.05 | 0.02 | 7.1 | 0.1 | 0.025 | 5 | 0.8 | 0.1
2010555 | Dan Ferraro | 2021 | 2021-09-11 | 7 | 516376.4003 | 6944753.874 | 1018.1992 | Crux | soil | 30-40 | b/c | lt brown |  | x |  |  |  |  | weathered bedrock | dry | mixed | gentle slope |  | Bureau Veritas | WHI21000547 | 2021-11-13 | SS80 | AQ201 | 2010555 | Soil | 0.5 | 32.5 | 11.6 | 46 | 0.05 | 26.4 | 10.9 | 420 | 3.06 | 7.8 | 1.8 | 5.9 | 39 | 0.05 | 0.4 | 0.2 | 78 | 0.53 | 0.034 | 12 | 37 | 0.75 | 158 | 0.123 | 2 | 2.01 | 0.022 | 0.07 | 0.1 | 0.02 | 7.1 | 0.05 | 0.025 | 6 | 0.25 | 0.1
2010556 | Dan Ferraro | 2021 | 2021-09-11 | 7 | 516304.4003 | 6944679.3175 | 1006.3177 | Crux | soil | 40-50 | b/c | lt brown |  | x |  |  |  |  | weathered bedrock | dry | mixed | gentle slope |  | Bureau Veritas | WHI21000547 | 2021-11-13 | SS80 | AQ201 | 2010556 | Soil | 0.7 | 25.8 | 12.5 | 45 | 0.05 | 21 | 8.4 | 354 | 2.5 | 7.6 | 4.9 | 5.2 | 30 | 0.05 | 0.4 | 0.2 | 69 | 0.44 | 0.028 | 13 | 29 | 0.6 | 145 | 0.1 | 0.5 | 1.73 | 0.023 | 0.08 | 0.05 | 0.03 | 4.4 | 0.1 | 0.025 | 6 | 0.25 | 0.1
2010557 | Dan Ferraro | 2021 | 2021-09-11 | 7 | 516216.8744 | 6944632.4282 | 991.9307 | Crux | soil | 40-50 | b/c | lt brown |  | x |  |  |  |  | weathered bedrock | dry | deciduous | gentle slope |  | Bureau Veritas | WHI21000547 | 2021-11-13 | SS80 | AQ201 | 2010557 | Soil | 0.8 | 25.8 | 14.9 | 53 | 0.05 | 25.9 | 12.2 | 424 | 3.14 | 9.7 | 2 | 7.9 | 28 | 0.05 | 0.4 | 0.2 | 74 | 0.39 | 0.044 | 14 | 34 | 0.69 | 174 | 0.091 | 3 | 2.19 | 0.017 | 0.13 | 0.1 | 0.02 | 5.2 | 0.2 | 0.025 | 7 | 0.25 | 0.1
2010558 | Dan Ferraro | 2021 | 2021-09-11 | 7 | 516121.5593 | 6944604.6663 | 976.8649 | Crux | soil | 50-60 | b/c | lt brown |  | x |  |  |  |  | weathered bedrock | dry | deciduous | gentle slope |  | Bureau Veritas | WHI21000547 | 2021-11-13 | SS80 | AQ201 | 2010558 | Soil | 0.9 | 28.5 | 14.6 | 49 | 0.05 | 27.5 | 11.2 | 402 | 3.04 | 13.1 | 1.2 | 8 | 30 | 0.05 | 0.4 | 0.2 | 78 | 0.4 | 0.031 | 16 | 34 | 0.66 | 167 | 0.098 | 2 | 2.2 | 0.019 | 0.09 | 0.1 | 0.02 | 6.5 | 0.2 | 0.025 | 7 | 0.5 | 0.1
2010559 | Dan Ferraro | 2021 | 2021-09-11 | 7 | 516027.0908 | 6944571.2292 | 956.4306 | Crux | soil | 50-60 | b/c | lt brown |  | x |  |  |  |  | weathered bedrock | dry | deciduous | gentle slope |  | Bureau Veritas | WHI21000547 | 2021-11-13 | SS80 | AQ201 | 2010559 | Soil | 1 | 29.3 | 15.7 | 52 | 0.05 | 27 | 12.8 | 446 | 3.48 | 10.2 | 3.2 | 8.4 | 30 | 0.05 | 0.5 | 0.2 | 84 | 0.41 | 0.031 | 13 | 36 | 0.73 | 188 | 0.092 | 1 | 2.47 | 0.018 | 0.09 | 0.1 | 0.03 | 5.6 | 0.2 | 0.025 | 7 | 0.25 | 0.1
2010560 | Dan Ferraro | 2021 | 2021-09-11 | 7 | 515942.3794 | 6944513.6653 | 931.0968 | Crux | soil | 40-50 | b/c | lt brown |  | x |  |  |  |  | weathered bedrock | dry | deciduous | gentle slope | tough sampling | Bureau Veritas | WHI21000547 | 2021-11-13 | SS80 | AQ201 | 2010560 | Soil | 1.3 | 26.1 | 22.5 | 62 | 0.05 | 28.6 | 13.4 | 431 | 3.3 | 9.8 | 1.4 | 6.7 | 24 | 0.1 | 0.4 | 0.2 | 74 | 0.32 | 0.025 | 13 | 29 | 0.66 | 132 | 0.087 | 0.5 | 2.34 | 0.015 | 0.1 | 0.05 | 0.02 | 4.7 | 0.1 | 0.025 | 7 | 0.25 | 0.1
2010561 | Dan Ferraro | 2021 | 2021-09-11 | 7 | 515852.0791 | 6944465.7696 | 908.8547 | Crux | soil | 70-80 | b/c | lt brown |  | x |  |  |  |  | weathered bedrock | dry | mixed | gentle slope |  | Bureau Veritas | WHI21000547 | 2021-11-13 | SS80 | AQ201 | 2010561 | Soil | 0.4 | 31.5 | 7.9 | 53 | 0.05 | 28.6 | 9.2 | 381 | 2.95 | 6.7 | 2.7 | 4.4 | 40 | 0.05 | 0.3 | 0.1 | 78 | 0.53 | 0.037 | 18 | 36 | 0.76 | 151 | 0.113 | 2 | 1.85 | 0.028 | 0.05 | 0.05 | 0.02 | 6.9 | 0.05 | 0.025 | 5 | 0.25 | 0.1
2010562 | Dan Ferraro | 2021 | 2021-09-11 | 7 | 515765.0557 | 6944418.5606 | 893.7377 | Crux | soil | 50-60 | b/c | lt brown-grey |  | x |  |  | x |  | weathered bedrock | dry | mixed | gentle slope |  | Bureau Veritas | WHI21000547 | 2021-11-13 | SS80 | AQ201 | 2010562 | Soil | 1.2 | 38.1 | 9.6 | 56 | 0.05 | 30.7 | 12.1 | 482 | 3.19 | 9.9 | 2.2 | 5 | 40 | 0.05 | 0.5 | 0.1 | 84 | 0.47 | 0.027 | 16 | 43 | 0.78 | 169 | 0.109 | 2 | 2.19 | 0.026 | 0.04 | 0.05 | 0.03 | 7.6 | 0.05 | 0.025 | 6 | 0.5 | 0.1
2010563 | Dan Ferraro | 2021 | 2021-09-11 | 7 | 515675.3331 | 6944377.5802 | 878.2189 | Crux | soil | 80-90 | c | tan-grey |  | x |  |  |  |  | weathered bedrock | dry | coniferous | gentle slope | micaceous mash at 70cm, nice sample | Bureau Veritas | WHI21000547 | 2021-11-13 | SS80 | AQ201 | 2010563 | Soil | 1 | 41.1 | 216.3 | 130 | 1.4 | 8.4 | 3.6 | 167 | 2.98 | 158.3 | 27.6 | 9 | 157 | 0.05 | 3.7 | 0.2 | 18 | 0.15 | 0.03 | 22 | 11 | 0.16 | 112 | 0.023 | 0.5 | 0.57 | 0.032 | 0.17 | 0.05 | 0.14 | 2.9 | 0.7 | 0.32 | 2 | 0.25 | 0.1
2010564 | Dan Ferraro | 2021 | 2021-09-11 | 7 | 515575.1369 | 6944359.9495 | 864.7277 | Crux | soil | 60-70 | b/c | brown |  | x |  |  |  |  | weathered bedrock | dry | coniferous | gentle slope | minor ox RC | Bureau Veritas | WHI21000547 | 2021-11-13 | SS80 | AQ201 | 2010564 | Soil | 1.1 | 28.2 | 10.5 | 43 | 0.05 | 22.4 | 8.8 | 284 | 2.76 | 8.4 | 10.1 | 5.1 | 30 | 0.05 | 0.4 | 0.1 | 80 | 0.38 | 0.023 | 13 | 31 | 0.57 | 151 | 0.105 | 2 | 1.95 | 0.026 | 0.07 | 0.05 | 0.02 | 5.3 | 0.05 | 0.025 | 6 | 0.25 | 0.1
2010565 | Dan Ferraro | 2021 | 2021-09-11 | 7 | 515472.4675 | 6944333.5088 | 847.5106 | Crux | soil | 60-70 | b/c | brown |  | x |  |  |  |  | weathered bedrock | dry | coniferous | gentle slope | ox RC | Bureau Veritas | WHI21000547 | 2021-11-13 | SS80 | AQ201 | 2010565 | Soil | 0.8 | 30 | 12.4 | 50 | 0.05 | 26.3 | 11.4 | 437 | 2.83 | 19.7 | 8.3 | 6.4 | 39 | 0.05 | 0.4 | 0.1 | 83 | 0.52 | 0.029 | 18 | 39 | 0.74 | 180 | 0.129 | 1 | 1.99 | 0.025 | 0.07 | 0.1 | 0.02 | 7.9 | 0.05 | 0.025 | 6 | 0.6 | 0.1
2010566 | Dan Ferraro | 2021 | 2021-09-11 | 7 | 515389.6222 | 6944279.4216 | 828.6517 | Crux | soil | 80-90 | c | grey-brown |  | x |  |  |  |  | weathered bedrock | dry | coniferous | gentle slope | miaceous, tr ox | Bureau Veritas | WHI21000547 | 2021-11-13 | SS80 | AQ201 | 2010566 | Soil | 1.1 | 51.9 | 44.8 | 73 | 0.05 | 33.8 | 18.2 | 996 | 3.67 | 6.6 | 1.3 | 11.7 | 32 | 0.05 | 0.4 | 0.5 | 56 | 0.47 | 0.031 | 26 | 33 | 0.81 | 106 | 0.081 | 2 | 2.03 | 0.023 | 0.04 | 0.05 | 0.01 | 6.1 | 0.05 | 0.025 | 6 | 0.6 | 0.1
2010567 | Dan Ferraro | 2021 | 2021-09-11 | 7 | 515289.2971 | 6944255.4486 | 807.0297 | Crux | soil | 70-80 | c | grey-brown |  | x |  |  |  |  | weathered bedrock | dry | coniferous | gentle slope | miaceous, tr ox | Bureau Veritas | WHI21000547 | 2021-11-13 | SS80 | AQ201 | 2010567 | Soil | 0.7 | 32.5 | 14 | 56 | 0.05 | 29 | 12.4 | 544 | 3.2 | 7.1 | 2.3 | 9.5 | 33 | 0.05 | 0.4 | 0.2 | 74 | 0.47 | 0.031 | 19 | 34 | 0.77 | 124 | 0.106 | 0.5 | 1.91 | 0.026 | 0.04 | 0.05 | 0.01 | 6.3 | 0.05 | 0.025 | 6 | 0.25 | 0.1
2010568 | Dan Ferraro | 2021 | 2021-09-11 | 7 | 515209.7733 | 6944203.0525 | 789.8037 | Crux | soil | 60-70 | c | grey |  | x |  |  |  |  | weathered bedrock | dry | coniferous | gentle slope | miaceous, tr ox | Bureau Veritas | WHI21000547 | 2021-11-13 | SS80 | AQ201 | 2010568 | Soil | 0.6 | 36.4 | 26.8 | 83 | 0.05 | 38.8 | 19.9 | 1070 | 3.51 | 9.8 | 2.9 | 19.4 | 24 | 0.05 | 0.4 | 0.3 | 29 | 0.27 | 0.038 | 42 | 19 | 0.35 | 87 | 0.033 | 3 | 1.03 | 0.011 | 0.07 | 0.05 | 0.02 | 3.8 | 0.05 | 0.025 | 3 | 0.25 | 0.1
2010569 | Dan Ferraro | 2021 | 2021-09-11 | 7 | 515108.2201 | 6944188.8836 | 773.7593 | Crux | soil | 60-70 | c? | grey-brown |  | x |  |  |  |  | weathered bedrock | dry | coniferous | gentle slope | just into c, mica, minor ox RC | Bureau Veritas | WHI21000547 | 2021-11-13 | SS80 | AQ201 | 2010569 | Soil | 0.7 | 40.9 | 14.9 | 57 | 0.05 | 30.1 | 11.3 | 447 | 3.22 | 7.2 | 3.1 | 9 | 39 | 0.05 | 0.5 | 0.2 | 74 | 0.52 | 0.038 | 21 | 38 | 0.63 | 141 | 0.111 | 3 | 1.81 | 0.026 | 0.05 | 0.05 | 0.04 | 7.9 | 0.05 | 0.025 | 5 | 0.25 | 0.1
2010570 | Dan Ferraro | 2021 | 2021-09-11 | 7 | 515008.8456 | 6944169.1571 | 761.3008 | Crux | soil | 60-70 | b/c | lt brown-grey |  | x |  |  |  |  | weathered bedrock | dry | coniferous | gentle slope | mostly c | Bureau Veritas | WHI21000547 | 2021-11-13 | SS80 | AQ201 | 2010570 | Soil | 1 | 31 | 13.3 | 58 | 0.05 | 29 | 13.4 | 458 | 3.1 | 6.2 | 2.4 | 9 | 34 | 0.05 | 0.4 | 0.2 | 68 | 0.47 | 0.04 | 21 | 35 | 0.63 | 157 | 0.109 | 2 | 1.78 | 0.027 | 0.04 | 0.05 | 0.03 | 5.2 | 0.05 | 0.025 | 5 | 0.25 | 0.1
2010571 | Dan Ferraro | 2021 | 2021-09-11 | 7 | 514908.5973 | 6944138.177 | 741.946 | Crux | soil | 80-90 | b/c | brown |  | x |  |  |  |  | weathered bedrock | dry | coniferous | gentle slope | rocky, some qtz | Bureau Veritas | WHI21000547 | 2021-11-13 | SS80 | AQ201 | 2010571 | Soil | 1 | 29.9 | 16.8 | 53 | 0.05 | 25.3 | 10.9 | 450 | 2.6 | 6.9 | 4 | 9.5 | 29 | 0.05 | 0.5 | 0.1 | 59 | 0.37 | 0.037 | 22 | 30 | 0.41 | 114 | 0.093 | 2 | 1.43 | 0.022 | 0.05 | 0.05 | 0.02 | 4.4 | 0.05 | 0.025 | 4 | 0.25 | 0.1
2010572 | Dan Ferraro | 2021 | 2021-09-11 | 7 | 514811.2247 | 6944117.5741 | 725.6784 | Crux | soil | 50-60 | c? | lt grey-brown |  | x |  |  |  |  | weathered bedrock | dry | mixed | gentle slope | minor ox RC | Bureau Veritas | WHI21000547 | 2021-11-13 | SS80 | AQ201 | 2010572 | Soil | 1.5 | 33.2 | 16.3 | 65 | 0.05 | 29.1 | 12.6 | 475 | 3.04 | 9.2 | 7.6 | 9 | 30 | 0.2 | 0.8 | 0.2 | 73 | 0.42 | 0.041 | 22 | 33 | 0.51 | 130 | 0.098 | 2 | 1.57 | 0.02 | 0.04 | 0.05 | 0.03 | 4.7 | 0.05 | 0.025 | 5 | 0.8 | 0.1
2010573 | Dan Ferraro | 2021 | 2021-09-11 | 7 | 514717.4515 | 6944071.6995 | 705.9762 | Crux | soil | 30-40 | c? | lt brown-grey |  | x |  |  |  |  | weathered bedrock | dry | deciduous | gentle slope | minor ox RC | Bureau Veritas | WHI21000547 | 2021-11-13 | SS80 | AQ201 | 2010573 | Soil | 0.9 | 27.7 | 22.4 | 58 | 0.05 | 23.7 | 9.4 | 448 | 2.69 | 10.2 | 6.5 | 15.5 | 33 | 0.1 | 0.5 | 0.2 | 64 | 0.47 | 0.037 | 36 | 29 | 0.47 | 182 | 0.086 | 0.5 | 1.35 | 0.03 | 0.06 | 0.05 | 0.04 | 8 | 0.05 | 0.025 | 4 | 0.25 | 0.1
2010574 | Dan Ferraro | 2021 | 2021-09-11 | 7 | 514617.873 | 6944050.4241 | 691.1003 | Crux | soil | 30-40 | b/c? | lt brown |  | x |  |  |  |  | weathered bedrock | dry | deciduous | gentle slope | oxidized rock float nearby | Bureau Veritas | WHI21000547 | 2021-11-13 | SS80 | AQ201 | 2010574 | Soil | 0.7 | 24.7 | 14.4 | 45 | 0.05 | 20.2 | 9.3 | 365 | 2.57 | 6.1 | 1.9 | 8.4 | 35 | 0.05 | 0.5 | 0.2 | 71 | 0.49 | 0.031 | 20 | 33 | 0.61 | 118 | 0.128 | 0.5 | 1.63 | 0.03 | 0.09 | 0.05 | 0.01 | 5.4 | 0.05 | 0.025 | 5 | 0.25 | 0.1
2010601 | Clayton Jones | 2021 | 2021-09-11 | 7 | 514678.0885 | 6942686.7798 | 963.2113 | Crux | soil | 60 | b | brown | [6 empty] | weathered bedrock | moist | mix | ridge top |  | Bureau Veritas | WHI21000547 | 2021-11-13 | SS80 | AQ201 | 2010601 | Soil | 0.5 | 79.2 | 6.1 | 51 | 0.05 | 25.9 | 10.7 | 302 | 3.26 | 6.1 | 4.3 | 3.5 | 39 | 0.05 | 0.4 | 0.05 | 94 | 0.51 | 0.019 | 9 | 37 | 0.85 | 169 | 0.133 | 0.5 | 2.18 | 0.023 | 0.03 | 0.05 | 0.02 | 6.8 | 0.05 | 0.025 | 7 | 0.25 | 0.1
2010602 | Clayton Jones | 2021 | 2021-09-11 | 7 | 514585.1115 | 6942730.1541 | 961.5575 | Crux | soil | 50 | b | brown | [6 empty] | weathered bedrock | moist | mix | ridge top |  | Bureau Veritas | WHI21000547 | 2021-11-13 | SS80 | AQ201 | 2010602 | Soil | 0.8 | 62.5 | 8.1 | 47 | 0.05 | 28.7 | 12.5 | 359 | 3.62 | 9 | 5.3 | 4 | 38 | 0.05 | 0.5 | 0.1 | 100 | 0.49 | 0.025 | 11 | 42 | 0.8 | 187 | 0.138 | 2 | 2.5 | 0.025 | 0.04 | 0.05 | 0.03 | 6.8 | 0.1 | 0.025 | 8 | 0.7 | 0.1
2010603 | Clayton Jones | 2021 | 2021-09-11 | 7 | 514491.7749 | 6942750.6898 | 959.682 | Crux | soil | 50 | b | brown | [6 empty] | weathered bedrock | moist | mix | ridge top | grabbro float in samples | Bureau Veritas | WHI21000547 | 2021-11-13 | SS80 | AQ201 | 2010603 | Soil | 0.8 | 82.7 | 6.5 | 51 | 0.05 | 28.5 | 11.4 | 363 | 3.26 | 7.8 | 4.6 | 3.4 | 40 | 0.05 | 0.4 | 0.1 | 90 | 0.49 | 0.022 | 11 | 39 | 0.77 | 175 | 0.138 | 3 | 2.3 | 0.026 | 0.04 | 0.05 | 0.03 | 7.2 | 0.05 | 0.025 | 6 | 0.5 | 0.1
2010604 | Clayton Jones | 2021 | 2021-09-11 | 7 | 514403.546 | 6942800.6632 | 953.816 | Crux | soil | 40 | b | brown | [6 empty] | weathered bedrock | moist | mix | ridge top |  | Bureau Veritas | WHI21000547 | 2021-11-13 | SS80 | AQ201 | 2010604 | Soil | 1 | 126.4 | 7.5 | 66 | 0.05 | 29.3 | 16.6 | 485 | 4 | 9.7 | 4.2 | 4 | 35 | 0.05 | 0.6 | 0.1 | 97 | 0.43 | 0.025 | 13 | 42 | 0.85 | 252 | 0.138 | 2 | 2.86 | 0.024 | 0.04 | 0.05 | 0.03 | 8.6 | 0.05 | 0.025 | 8 | 0.5 | 0.1
2010605 | Clayton Jones | 2021 | 2021-09-11 | 7 | 514327.5706 | 6942865.7327 | 944.7078 | Crux | soil | 50 | b | brown | [6 empty] | weathered bedrock | moist | mix | ridge top |  | Bureau Veritas | WHI21000547 | 2021-11-13 | SS80 | AQ201 | 2010605 | Soil | 0.8 | 81.9 | 5.6 | 45 | 0.05 | 24.4 | 10.8 | 305 | 2.96 | 7.3 | 4.8 | 2.6 | 27 | 0.05 | 0.4 | 0.05 | 88 | 0.39 | 0.019 | 7 | 29 | 0.62 | 151 | 0.126 | 3 | 2.21 | 0.019 | 0.03 | 0.05 | 0.02 | 4.8 | 0.05 | 0.025 | 7 | 0.5 | 0.1
2010606 | Clayton Jones | 2021 | 2021-09-11 | 7 | 514263.6652 | 6942940.8829 | 924.3547 | Crux | soil | 50 | a/b | dark brown | [6 empty] | organics/loess | permafrost | mix | slope | orgnaic mat on talus | Bureau Veritas | WHI21000547 | 2021-11-13 | SS80 | AQ201 | 2010606 | Soil | 0.7 | 126.8 | 5.3 | 54 | 0.1 | 32.9 | 14 | 374 | 2.8 | 11.9 | 4.9 | 2.3 | 40 | 0.1 | 0.7 | 0.05 | 78 | 0.94 | 0.044 | 8 | 37 | 0.59 | 219 | 0.108 | 2 | 2.24 | 0.024 | 0.05 | 0.1 | 0.03 | 5.2 | 0.05 | 0.025 | 6 | 1 | 0.1

## Rock-GIS-HalfDL
Sample_ID | User | Date | Year | Zone | Easting | Northing | Altitude_m | Area | Material | Exposure | Sample_type | Lithology | Veining | Mineralization | Description | Lab | Certificate | Cert_Date | Prep | Method | Lab_ID | Lab_Type | Wgt_kg | Au_FA_ppb | Mo_ppm | Cu_ppm | Pb_ppm | Zn_ppm | Ag_ppm | Ni_ppm | Co_ppm | Mn_ppm | Fe_perc | Ars_ppm | U_ppm | Au_ICP_ppb | Th_ppm | Sr_ppm | Cd_ppm | Sb_ppm | Bi_ppm | V_ppm | Ca_perc | P_perc | La_ppm | Cr_ppm | Mg_perc | Ba_ppm | Ti_perc | B_ppm | Al_perc | Na_perc | K_perc | W_ppm | Hg_ppm | Sc_ppm | Tl_ppm | S_perc | Ga_ppm | Se_ppm | Te_ppm
2010236 | Dan Ferraro | 2021-09-08 | 2021 | 7 | 515149.2252 | 6945965.5474 | 999.3032 | Crux | rock | float | grab | metased | QV |  | almost all QV. Rusty patches, some carb, some MnO, some iron staining. Host is likely a qtz sericite schist or quartzite as there is lots around | Bureau Veritas | WHI21000546 | 2021-11-14 | PRP70-250 | FA350-Au, AQ200 | 2010236 | Rock | 1.35 | 1 | 0.3 | 2.8 | 3.5 | 6 | 0.05 | 1.6 | 1.4 | 109 | 0.48 | 0.25 | 0.05 | 0.25 | 0.7 | 2 | 0.05 | 0.05 | 0.05 | 1 | 0.02 | 0.005 | 1 | 3 | 0.07 | 10 | 0.0005 | 10 | 0.13 | 0.012 | 0.03 | 0.05 | 0.005 | 0.2 | 0.05 | 0.025 | 0.5 | 0.25 | 0.1
2010237 | Phil Severinsen | 2021-09-08 | 2021 | 7 | 516570.6259 | 6945880.4473 | 961.0707 | Crux | rock | float | grab | metased | QV |  | almost all QV. Minor oxidation and MnO. Chloritic patches. | Bureau Veritas | WHI21000546 | 2021-11-14 | PRP70-250 | FA350-Au, AQ200 | 2010237 | Rock | 1.3 | 1 | 0.3 | 7.9 | 25.2 | 20 | 0.05 | 2.7 | 2 | 163 | 0.98 | 1.6 | 0.2 | 0.25 | 3.5 | 7 | 0.05 | 0.05 | 0.3 | 4 | 0.26 | 0.019 | 4 | 5 | 0.24 | 21 | 0.007 | 10 | 0.43 | 0.038 | 0.06 | 0.05 | 0.005 | 0.7 | 0.05 | 0.025 | 1 | 0.25 | 0.1
2010238 | Clayton Jones | 2021-09-09 | 2021 | 7 | 518144.9467 | 6943532.094 | 949.7404 | Crux | rock | float | grab | qtz vein | QV |  | several oxi quartz vein pieces resting ontop of game trail, cubic py voids | Bureau Veritas | WHI21000546 | 2021-11-14 | PRP70-250 | FA350-Au, AQ200 | 2010238 | Rock | 0.99 | 1 | 0.5 | 5.7 | 9.4 | 19 | 0.05 | 3.9 | 1.5 | 361 | 0.66 | 1.6 | 0.3 | 0.25 | 5 | 86 | 0.05 | 0.05 | 0.05 | 2 | 2.35 | 0.007 | 10 | 4 | 0.04 | 26 | 0.001 | 10 | 0.09 | 0.006 | 0.04 | 0.05 | 0.005 | 0.7 | 0.05 | 0.025 | 0.5 | 0.25 | 0.1
2010239 | Clayton Jones | 2021-09-09 | 2021 | 7 | 518104.9498 | 6943452.8831 | 953.8471 | Crux | rock | float | grab | quarzite |  |  | several oxi quartzite pieces resting ontop of game trail | Bureau Veritas | WHI21000546 | 2021-11-14 | PRP70-250 | FA350-Au, AQ200 | 2010239 | Rock | 0.61 | 1 | 0.5 | 22.6 | 7.1 | 60 | 0.05 | 26.3 | 12.5 | 1371 | 2.98 | 1 | 0.4 | 0.25 | 5.4 | 28 | 0.05 | 0.1 | 0.05 | 10 | 0.05 | 0.021 | 6 | 8 | 0.07 | 56 | 0.005 | 10 | 0.3 | 0.009 | 0.04 | 0.05 | 0.005 | 1.9 | 0.05 | 0.025 | 1 | 0.25 | 0.1

## Observations-GIS
ID | User | Date | Year | Zone | Easting | Northing | Altitude_m | Area | Lithology | Primary_Lithocode | Secondary_Lithocode | Alteration | Veining | Mineralization | Type | Description
Camp 1 | Dan Ferraro | 2021-09-07 | 2021 | 7 | 514488.3222 | 6946315.542 | 992.7812 | Crux
Camp 2 | Dan Ferraro | 2021-09-09 | 2021 | 7 | 517253.5694 | 6942737.968 | 940.5988 | Crux
outcrop | Dan Ferraro | 2021-09-11 | 2021 | 7 | 516790.318 | 6944435.8588 | 990.6225 | Crux | qtz sericite schist | [5 empty] | outcrop | only outcrop ive seen here. 310/50 foliation
cj-01 | Clayton Jones | 2021-09-11 | 2021 | 7 | 514641.2286 | 6942712.7985 | 967.5817 | Crux | gabbro | [5 empty] | float | gabbro float on game trail
cj-02 | Clayton Jones | 2021-09-12 | 2021 | 7 | 514372.188 | 6943108.6934 | 871.0776 | Crux | mafic volcanic | [5 empty] | float | mafic volcanic blocks in moss