## Location_Survey
Hole ID: | TR-22-01 (NITRA PROJECT)
SOUTH END | 448796 ; 7075411 (0M) | Azimuth (deg): | 0 | Start: | 2022-08-15
NORTH END | 448854 ; 7075810 (424M) | Dip (deg): |  | Finish: | 2022-08-19
Elev (m): |  | Length (m): | 424 | Logged by: | Genevieve ML
Core Size: | TRENCH | Casing (m): |  | Analysis:
Zone: |  | Pad: |  | Area: | Nitra
UTM: | NAD83, Zone 8 | Drill Rig: |  | Operator: | Gary
Position | AZIMUTH | INCLINATION
0 | 360 | -2
18 | 350 | -8
38 | 354 | -4
70 | 354 | -1
86 | 360 | -4
94 | 10 | -16
166 | 348 | -8
196 | 356 | -10
218 | 12 | -18
236 | 22 | -4
262 | 14 | -6
280 | 14 | -12
308 | 18 | -2
320 | 28 | -12
332 | 40 | -11
360 | 43 | -14
368 | 7 | -13
382 | 355 | -15

## Lithology
Lithology
Depth (m) |  | Lith | Description
From | To
0 | 18 | QTZT/MQST | BLUE/GREY QUARTZITE/MQST. FOLIATED CARACTERIZED WITH BEDS FROM 1-5CM WIDTH. ORANGE/BROWN FEOX ALTERATION WITHIN FRACTURES. BROWN/DARK RED FEOX ALTERATION WITHIN FRACTURES.
18 | 20 | OVB | OVERBURDEN WITH BRIGHT ORANGE-Y CLAY (INTENSELY WEATHERED).
20 | 55 | QTZT/MQST | BLUE/GREY QUARTZITE/MQST. FOLIATED CARACTERIZED WITH BEDS FROM 1-5CM WIDTH. ORANGE/BROWN FEOX ALTERATION WITHIN FRACTURES. QTZ VEIN AT 48.8M (15CM WIDTH), 53.5M (20CM), 55M (-5CM).
55 | 56 | OVB | OVERBURDEN CARACTERIZED BY ORANGE/BROWN CLAY INTERBEDED WITH DARK GREY FLAGGY MQST/SSCH (INTENSELY WEATHERED).
56 | 74 | QTZT/MQST | BLUE/GREY QUARTZITE/MQST. FOLIATED CARACTERIZED WITH BEDS FROM 1-5CM WIDTH. BROWN/DARK RED FEOX ALTERATION WITHIN FRACTURES.
74 | 79 | OVB | OVERBURDEN CARACTERIZED BY ORANGE/BROWN CLAY INTERBEDED WITH DARK GREY FLAGGY MQST/SSCH (INTENSELY WEATHERED).
79 | 87 | QTZT/MQST | BLUE/GREY QUARTZITE/MQST. FOLIATED CARACTERIZED WITH BEDS FROM 1-5CM WIDTH. BROWN/DARK RED FEOX ALTERATION WITHIN FRACTURES.
87 | 90 | OVB | OVERBURDEN WITH BRIGHT ORANGE-Y CLAY AND BROWN/ORANGE-Y FLAGGY MQST (INTENSELY WEATHERED).
90 | 111 | QTZT/MQST | BLUE/GREY QUARTZITE/MQST. FOLIATED CARACTERIZED WITH BEDS FROM 1-5CM WIDTH. BROWN/DARK RED FEOX ALTERATION WITHIN FRACTURES. QTZ VEIN AT 90.5M (DISCORDANT, 5-10CM), 97.5M (CONCORDANT, -5CM), 99.5M (CONCORDANT, -5CM).
111 | 120 | OVB | OVERBURDEN CARACTERIZED BY ORANGE/BROWN CLAY INTERBEDED WITH DARK GREY FLAGGY MQST/SSCH (INTENSELY WEATHERED).
120 | 133 | QTZT/MQST | BLUE/GREY QUARTZITE/MQST. FOLIATED CARACTERIZED WITH BEDS FROM 1-5CM WIDTH. BROWN/DARK RED FEOX ALTERATION WITHIN FRACTURES. FROM 122-124M AND 128-130M, PERVASSIVE FEOX ALTERATION OF THE HOST ROCK.
133 | 146 | OVB | OVERBURDEN DARK GREY FLAGGY MQST/SSCH POORLY OXYDIZED. ORANGE-Y/BROWN CLAY HORIZON FROM 138-140M.
146 | 150 | QTZT/MQST | BLUE/GREY QUARTZITE/MQST. FOLIATED CARACTERIZED WITH BEDS FROM 1-5CM WIDTH. BROWN/DARK RED FEOX ALTERATION WITHIN FRACTURES.
150 | 151 | OVB | OVERBURDEN DARK GREY FLAGGY MQST/SSCH POORLY OXYDIZED.
151 | 154 | QTZT | BLUE/GREY QUARTZITE (MORE) MASSIVE CARACTERIZED BY 2-30CM COMPETENT BEDS WITH GRANULAR QUARTZ EYE IN A QUARTZ MATRIX (MONONICT CONGLOMERAT). BRIGHT ORANGE FEOX ALTERATION WITHIN FRACTURES.
154 | 160 | OVB | OVERBURDEN CARACTERIZED BY PALE BROWN / BEIGE CLAY INTERBEDED WITH DARK GREY FLAGGY MQST/SSCH.
160 | 182 | QTZT | BLUE/GREY QUARTZITE (MORE) MASSIVE CARACTERIZED BY 10-15CM COMPETENT BEDS WITH GRANULAR QUARTZ EYE IN A QUARTZ MATRIX (MONONICT CONGLOMERAT) INTERBEDED WITH FLAGGY MQST FROM 160-167M. BROWN/REDDISH FEOX ALTERATION WITHIN FRACTURES. QTZ VEIN AT 179M (DISCORDANT, 20 CM).
182 | 186 | OVB | OVERBURDEN CARACTERIZED BY ORANGE/BROWN CLAY INTERBEDED WITH DARK GREY FLAGGY MQST/SSCH.
186 | 204 | QTZT | BLUE/GREY QUARTZITE (MORE) MASSIVE CARACTERIZED BY 2-10CM COMPETENT BEDS WITH GRANULAR QUARTZ EYE IN A QUARTZ MATRIX (MONONICT CONGLOMERAT). ORANGE/DARK RED FEOX ALTERATION WITHIN FRACTURES.
204 | 206 | OVB | OVERBURDEN CARACTERIZED BY DARK GREY FLAGGY MQST/SSCH POORLY OXYDIZED.
206 | 246 | QTZT | BLUE/GREY QUARTZITE (MORE) MASSIVE CARACTERIZED BY 2-30CM COMPETENT BEDS WITH GRANULAR QUARTZ EYE IN A QUARTZ MATRIX (MONONICT CONGLOMERAT). ORANGE/DARK RED FEOX ALTERATION WITHIN FRACTURES. QTZ VEIN AT 207M (DISCORDANT, 10CM), 221M (DISCORDANT, 5CM). OUTCROP MEASURES HAVE BEEN TAKEN ON AN OUTCROP BETWEEN 218-228M ON THE TRENCH.
246 | 266 | OVB | OVERBURDEN CARACTERIZED BY ORANGE/BROWN CLAY INTERBEDED WITH DARK GREY FLAGGY MQST/SSCH.
266 | 294 | QTZT | BLUE/GREY QUARTZITE (MORE) MASSIVE CARACTERIZED BY 5-15CM COMPETENT BEDS WITH GRANULAR QUARTZ EYE IN A QUARTZ MATRIX (MONONICT CONGLOMERAT). ORANGE/DARK RED FEOX ALTERATION WITHIN FRACTURES. QTZ VEIN AT 293M (10CM).
294 | 326 | OVB | OVERBURDEN CARACTERIZED BY ORANGE/BROWN CLAY INTERBEDED WITH DARK GREY FLAGGY MQST/SSCH AND COMPETENT QUARTZITE BEDS (AVERAGE 10CM WIDTH).
326 | 342 | QTZT | BLUE/GREY QUARTZITE (MORE) MASSIVE CARACTERIZED BY 2-10CM COMPETENT BEDS WITH GRANULAR QUARTZ EYE IN A QUARTZ MATRIX (MONONICT CONGLOMERAT). ORANGE/DARK RED FEOX ALTERATION WITHIN FRACTURES.
342 | 346 | OVB | OVERBURDEN CARACTERIZED BY ORANGE/BROWN CLAY INTERBEDED WITH DARK GREY FLAGGY MQST/SSCH INTENSELY OXYDIZED.
346 | 352 | QTZT | BLUE/GREY QUARTZITE (MORE) MASSIVE (THAN ABOVE SO STILL FOLIATED) CARACTERIZED BY 2-30CM COMPETENT BEDS WITH GRANULAR QUARTZ EYE IN A QUARTZ MATRIX (MONONICT CONGLOMERAT). ORANGE/DARK RED FEOX ALTERATION WITHIN FRACTURES. QTZ VEIN AT 349M (CONCORDANT, 20CM).
352 | 374 | OVB | OVERBURDEN CARACTERIZED BY GREY FLAGGY MQST/SSCH MODERATELY OXYDIZED (ORANGE-BROWN).
374 | 402 | QTZT | BLUE/GREY QUARTZITE (MORE) MASSIVE (THAN ABOVE SO STILL FOLIATED) CARACTERIZED BY 2-30CM COMPETENT BEDS WITH GRANULAR QUARTZ EYE IN A QUARTZ MATRIX (MONONICT CONGLOMERAT). ORANGE/DARK RED FEOX ALTERATION WITHIN FRACTURES. FROM 384-402M FISSILE MQST (ORANGE/BRWON INTENSELY WEATHERED) OVERLAIN BY BLACK GRAPHITIC HORIZON (-15CM WIDHT).
402 | 420 | OVB | OVERBURDEN SECTION WITH HIGHLY FISSILE/FLAGGY ORANGE-BLACK CARBONACEOUS SCHIST FROM 402-408M. FROM 408-420M INTENSELY ALTERED ORANGE-Y CLAY WITH MQST RUBBLE.
420 | 424 | MQST | MODERATELY TO STRONG OXYDIZED FLAGGY GREY MQST. (BELOW OVB)
END OF TRENCH

## Trench_Results
Trench-ID | Sample_ID | From | To | Interval | Lab_Certificate | Sample | Type | Wgt_KG | Au_PPM | Mo_PPM | Cu_PPM | Pb_PPM | Zn_PPM | Ag_PPM | Ni_PPM | Co_PPM | Mn_PPM | Fe_% | As_PPM | Au_PPB | Th_PPM | Sr_PPM | Cd_PPM | Sb_PPM | Bi_PPM | V_PPM | Ca_% | P_% | La_PPM | Cr_PPM | Mg_% | Ba_PPM | Ti_% | B_PPM | Al_% | Na_% | K_% | W_PPM | Hg_PPM | Sc_PPM | Tl_PPM | S_% | Ga_PPM | Se_PPM | Te_PPM
SSD_TR_22_01 | 4548351 | 0 | 2 | 2 | WHI22000569 | 4548351 | Rock | 3.41 | <0.005 | 0.3 | 6.3 | 13.6 | 15 | <0.1 | 8.4 | 3.7 | 473 | 1.32 | 3.1 | 0.7 | 7.5 | 199 | <0.1 | 2.9 | <0.1 | 1 | 7.72 | 0.017 | 18 | 3 | 0.07 | 56 | <0.001 | <20 | 0.27 | 0.012 | 0.12 | <0.1 | <0.01 | 1.1 | <0.1 | <0.05 | <1 | <0.5 | <0.2
SSD_TR_22_01 | 4548352 | 2 | 4 | 2 | WHI22000569 | 4548352 | Rock | 3.43 | <0.005 | 0.5 | 11.5 | 18.3 | 28 | 0.1 | 12.9 | 5.5 | 474 | 1.89 | 18.3 | 1 | 11.1 | 136 | <0.1 | 6.7 | 0.2 | 2 | 5.39 | 0.035 | 26 | 4 | 0.06 | 64 | <0.001 | <20 | 0.3 | 0.013 | 0.15 | <0.1 | 0.01 | 1.3 | <0.1 | <0.05 | <1 | <0.5 | <0.2
SSD_TR_22_01 | 4548353 | 4 | 6 | 2 | WHI22000569 | 4548353 | Rock | 3.28 | <0.005 | 0.6 | 24 | 16.6 | 54 | 0.1 | 22.2 | 8 | 228 | 2.46 | 6.6 | <0.5 | 14.3 | 35 | <0.1 | 4.5 | 0.3 | 2 | 1.23 | 0.018 | 35 | 5 | 0.04 | 75 | <0.001 | <20 | 0.38 | 0.02 | 0.19 | <0.1 | <0.01 | 1.5 | <0.1 | 0.05 | <1 | <0.5 | <0.2
SSD_TR_22_01 | 4548354 | 6 | 8 | 2 | WHI22000569 | 4548354 | Rock | 4.14 | <0.005 | 0.3 | 12.2 | 20.5 | 31 | 0.1 | 16.5 | 6.8 | 384 | 1.9 | 5.5 | 0.6 | 12.3 | 94 | <0.1 | 4.1 | 0.2 | 1 | 3.31 | 0.02 | 33 | 3 | 0.05 | 75 | <0.001 | <20 | 0.33 | 0.011 | 0.17 | <0.1 | <0.01 | 1.2 | <0.1 | <0.05 | <1 | <0.5 | <0.2
SSD_TR_22_01 | 4548355 | 8 | 10 | 2 | WHI22000569 | 4548355 | Rock | 4.96 | <0.005 | 0.3 | 3.4 | 13.8 | 10 | <0.1 | 4.1 | 1.6 | 344 | 0.96 | 1.5 | <0.5 | 5.6 | 54 | <0.1 | 2.5 | <0.1 | <1 | 2.85 | 0.008 | 14 | 4 | 0.03 | 61 | <0.001 | <20 | 0.22 | 0.014 | 0.16 | <0.1 | <0.01 | 0.5 | <0.1 | <0.05 | <1 | <0.5 | <0.2
SSD_TR_22_01 | 4548356 | 10 | 12 | 2 | WHI22000569 | 4548356 | Rock | 3.97 | <0.005 | 0.4 | 9.7 | 5.6 | 15 | <0.1 | 8.3 | 2.5 | 242 | 0.85 | 2.8 | 0.6 | 4.1 | 80 | <0.1 | 3.2 | <0.1 | <1 | 2.25 | 0.007 | 8 | 3 | 0.02 | 34 | <0.001 | <20 | 0.13 | 0.009 | 0.06 | <0.1 | <0.01 | 0.5 | <0.1 | <0.05 | <1 | <0.5 | <0.2
SSD_TR_22_01 | 4548357 | 12 | 14 | 2 | WHI22000569 | 4548357 | Rock | 4.52 | <0.005 | 0.4 | 15.8 | 12.2 | 28 | <0.1 | 18.3 | 7.3 | 418 | 1.79 | 3.2 | <0.5 | 13.8 | 132 | <0.1 | 4.9 | 0.1 | 2 | 3.12 | 0.028 | 30 | 4 | 0.08 | 88 | 0.001 | <20 | 0.44 | 0.017 | 0.17 | <0.1 | 0.02 | 1.4 | <0.1 | <0.05 | <1 | <0.5 | <0.2
SSD_TR_22_01 | 4548358 | 14 | 16 | 2 | WHI22000569 | 4548358 | Rock | 5.09 | <0.005 | 0.4 | 8.4 | 15.5 | 24 | <0.1 | 11.4 | 4.6 | 378 | 1.25 | 5.7 | 1.8 | 7.7 | 157 | <0.1 | 3.9 | 0.1 | 2 | 4.36 | 0.014 | 20 | 4 | 0.06 | 65 | 0.001 | <20 | 0.31 | 0.014 | 0.17 | <0.1 | <0.01 | 1.1 | <0.1 | <0.05 | <1 | <0.5 | <0.2
SSD_TR_22_01 | 4548359 | 16 | 18 | 2 | WHI22000569 | 4548359 | Rock | 5.18 | <0.005 | 0.3 | 9.4 | 15.7 | 20 | <0.1 | 11.2 | 4.7 | 394 | 1.31 | 8.1 | 1.3 | 8.3 | 99 | <0.1 | 3.8 | 0.1 | 1 | 4.25 | 0.014 | 21 | 4 | 0.05 | 76 | 0.001 | <20 | 0.3 | 0.01 | 0.2 | <0.1 | 0.01 | 1 | <0.1 | <0.05 | <1 | <0.5 | <0.2
SSD_TR_22_01 | 4548361 | 18 | 20 | 2 | WHI22000569 | 4548361 | Rock | 4.7 | <0.005 | 0.6 | 60.4 | 9.8 | 51 | <0.1 | 204 | 33.1 | 1074 | 4.44 | 25.4 | 1.4 | 11.9 | 634 | <0.1 | 50.6 | <0.1 | 46 | 8.6 | 0.278 | 61 | 87 | 2.67 | 68 | 0.001 | <20 | 0.62 | 0.009 | 0.14 | <0.1 | <0.01 | 13.8 | <0.1 | <0.05 | <1 | <0.5 | <0.2
SSD_TR_22_01 | 4548362 | 20 | 22 | 2 | WHI22000569 | 4548362 | Rock | 4.2 | <0.005 | 0.9 | 21.5 | 28.5 | 46 | 0.1 | 31 | 11.2 | 541 | 2.65 | 17.7 | 1.7 | 14.5 | 19 | <0.1 | 11.9 | 0.3 | 2 | 0.31 | 0.017 | 38 | 7 | 0.05 | 73 | <0.001 | <20 | 0.33 | 0.017 | 0.2 | <0.1 | 0.01 | 1.3 | <0.1 | <0.05 | <1 | <0.5 | <0.2
SSD_TR_22_01 | 4548363 | 22 | 24 | 2 | WHI22000569 | 4548363 | Rock | 4.54 | <0.005 | 0.3 | 9.7 | 16 | 14 | <0.1 | 11.9 | 4.9 | 428 | 1.28 | <0.5 | <0.5 | 8.2 | 161 | <0.1 | 0.8 | 0.1 | 1 | 5.16 | 0.014 | 20 | 3 | 0.06 | 49 | 0.002 | <20 | 0.28 | 0.014 | 0.18 | <0.1 | <0.01 | 1 | <0.1 | <0.05 | <1 | <0.5 | <0.2
SSD_TR_22_01 | 4548364 | 24 | 26 | 2 | WHI22000569 | 4548364 | Rock | 4.21 | <0.005 | 0.2 | 4.5 | 13.2 | 11 | <0.1 | 8.9 | 3.4 | 537 | 0.8 | 1.1 | <0.5 | 5.5 | 212 | <0.1 | 0.9 | <0.1 | 1 | 5.24 | 0.01 | 13 | 3 | 0.12 | 61 | 0.003 | <20 | 0.23 | 0.012 | 0.14 | <0.1 | <0.01 | 1 | <0.1 | <0.05 | <1 | <0.5 | <0.2
SSD_TR_22_01 | 4548365 | 26 | 28 | 2 | WHI22000569 | 4548365 | Rock | 4.05 | <0.005 | 0.3 | 5.8 | 16.2 | 25 | <0.1 | 8.7 | 3.5 | 511 | 0.92 | 0.8 | <0.5 | 6.6 | 227 | <0.1 | 1.2 | <0.1 | 1 | 6.76 | 0.011 | 14 | 3 | 0.08 | 50 | 0.002 | <20 | 0.23 | 0.014 | 0.15 | <0.1 | <0.01 | 1.1 | <0.1 | <0.05 | <1 | <0.5 | <0.2
SSD_TR_22_01 | 4548366 | 28 | 30 | 2 | WHI22000569 | 4548366 | Rock | 3.41 | <0.005 | 0.5 | 17.7 | 13.5 | 27 | <0.1 | 46.8 | 9.9 | 669 | 2.26 | 1.3 | <0.5 | 7.8 | 181 | <0.1 | 0.7 | 0.1 | 27 | 5.07 | 0.071 | 25 | 65 | 1.06 | 63 | 0.015 | <20 | 1.01 | 0.014 | 0.13 | <0.1 | <0.01 | 3.5 | <0.1 | <0.05 | 3 | <0.5 | <0.2
SSD_TR_22_01 | 4548367 | 30 | 32 | 2 | WHI22000569 | 4548367 | Rock | 3.63 | <0.005 | 0.5 | 47 | 23.6 | 47 | 0.1 | 124.4 | 15.8 | 918 | 2.56 | 61.5 | <0.5 | 8.7 | 327 | <0.1 | 11.4 | 0.2 | 20 | 9.69 | 0.074 | 23 | 164 | 0.98 | 111 | 0.005 | <20 | 0.72 | 0.012 | 0.14 | <0.1 | 0.01 | 4.8 | 0.1 | <0.05 | 2 | <0.5 | <0.2
SSD_TR_22_01 | 4548368 | 32 | 34 | 2 | WHI22000569 | 4548368 | Rock | 4.3 | <0.005 | 0.4 | 20.6 | 16.8 | 36 | <0.1 | 19.4 | 7.3 | 379 | 1.97 | 3.1 | 0.5 | 10.6 | 78 | <0.1 | 2.1 | 0.2 | 5 | 2.08 | 0.015 | 23 | 10 | 0.2 | 87 | 0.002 | <20 | 0.61 | 0.019 | 0.17 | <0.1 | <0.01 | 1.4 | <0.1 | <0.05 | 1 | <0.5 | <0.2
SSD_TR_22_01 | 4548369 | 34 | 36 | 2 | WHI22000569 | 4548369 | Rock | 4.67 | <0.005 | 0.4 | 22.9 | 28.9 | 38 | <0.1 | 23.1 | 10.4 | 162 | 1.84 | 12 | 0.6 | 13.5 | 27 | <0.1 | 3.5 | 0.3 | 3 | 0.71 | 0.017 | 34 | 6 | 0.09 | 94 | 0.001 | <20 | 0.57 | 0.01 | 0.25 | <0.1 | <0.01 | 0.8 | <0.1 | <0.05 | <1 | <0.5 | <0.2
SSD_TR_22_01 | 4548371 | 34 | 38 | 4 | WHI22000569 | 4548371 | Rock | 3.91 | <0.005 | 0.2 | 10.2 | 10.7 | 28 | <0.1 | 13.6 | 4.8 | 156 | 1.37 | 15.7 | 3.4 | 8.4 | 8 | <0.1 | 2.3 | 0.1 | 2 | 0.18 | 0.01 | 20 | 5 | 0.13 | 64 | 0.002 | <20 | 0.47 | 0.012 | 0.15 | <0.1 | 0.01 | 0.6 | <0.1 | <0.05 | <1 | <0.5 | <0.2
SSD_TR_22_01 | 4548372 | 38 | 40 | 2 | WHI22000569 | 4548372 | Rock | 4.25 | <0.005 | 0.3 | 10.7 | 12.7 | 31 | <0.1 | 13.7 | 5.5 | 298 | 1.27 | 4.9 | 1 | 8.4 | 23 | <0.1 | 1.4 | 0.1 | 2 | 0.7 | 0.013 | 20 | 5 | 0.11 | 72 | 0.002 | <20 | 0.44 | 0.011 | 0.16 | <0.1 | <0.01 | 0.6 | <0.1 | <0.05 | <1 | <0.5 | <0.2
SSD_TR_22_01 | 4548373 | 40 | 42 | 2 | WHI22000569 | 4548373 | Rock | 4.04 | <0.005 | 0.4 | 10.8 | 20 | 29 | <0.1 | 19.6 | 5.8 | 505 | 1.52 | 3.8 | 1.3 | 11.8 | 26 | <0.1 | 1.6 | 0.2 | 4 | 0.81 | 0.016 | 27 | 7 | 0.11 | 117 | 0.003 | <20 | 0.47 | 0.017 | 0.16 | <0.1 | 0.01 | 1.3 | <0.1 | <0.05 | <1 | <0.5 | <0.2
SSD_TR_22_01 | 4548374 | 42 | 44 | 2 | WHI22000569 | 4548374 | Rock | 3.94 | <0.005 | 0.2 | 6 | 18.5 | 14 | <0.1 | 7.5 | 2.8 | 624 | 0.77 | 2.6 | 0.5 | 7.9 | 98 | <0.1 | 0.9 | 0.1 | 1 | 3.56 | 0.01 | 16 | 3 | 0.06 | 82 | 0.002 | <20 | 0.22 | 0.012 | 0.13 | <0.1 | <0.01 | 0.8 | <0.1 | <0.05 | <1 | <0.5 | <0.2
SSD_TR_22_01 | 4548375 | 44 | 46 | 2 | WHI22000569 | 4548375 | Rock | 3.85 | <0.005 | 0.3 | 6.3 | 18.3 | 17 | <0.1 | 7.3 | 2.9 | 602 | 0.86 | 2.7 | 0.7 | 7.2 | 91 | <0.1 | 0.9 | 0.1 | 2 | 3.24 | 0.01 | 15 | 4 | 0.08 | 85 | 0.002 | <20 | 0.28 | 0.012 | 0.15 | <0.1 | <0.01 | 0.6 | <0.1 | <0.05 | <1 | <0.5 | <0.2
SSD_TR_22_01 | 4548376 | 46 | 48 | 2 | WHI22000569 | 4548376 | Rock | 4.74 | <0.005 | 0.3 | 4.8 | 6.4 | 44 | <0.1 | 13.6 | 5.6 | 370 | 1.74 | 4.8 | <0.5 | 11.3 | 36 | <0.1 | 0.7 | <0.1 | 14 | 0.82 | 0.012 | 21 | 20 | 0.35 | 73 | 0.006 | <20 | 0.75 | 0.029 | 0.1 | <0.1 | <0.01 | 1.8 | <0.1 | <0.05 | 3 | <0.5 | <0.2
SSD_TR_22_01 | 4548377 | 48 | 50 | 2 | WHI22000569 | 4548377 | Rock | 3.49 | <0.005 | 0.3 | 6.5 | 17.6 | 19 | <0.1 | 8.3 | 3.3 | 361 | 1.01 | 3 | <0.5 | 8 | 64 | <0.1 | 1 | 0.2 | 3 | 0.59 | 0.011 | 16 | 6 | 0.1 | 72 | 0.003 | <20 | 0.34 | 0.019 | 0.12 | <0.1 | <0.01 | 0.8 | <0.1 | <0.05 | <1 | <0.5 | <0.2
SSD_TR_22_01 | 4548378 | 50 | 52 | 2 | WHI22000569 | 4548378 | Rock | 3.78 | <0.005 | 0.5 | 12.1 | 10 | 38 | <0.1 | 13.7 | 5.5 | 335 | 1.81 | 6.2 | 0.7 | 13.1 | 22 | <0.1 | 1.3 | 0.1 | 5 | 0.51 | 0.012 | 27 | 9 | 0.22 | 90 | 0.002 | <20 | 0.67 | 0.021 | 0.18 | <0.1 | <0.01 | 1 | <0.1 | <0.05 | 2 | <0.5 | <0.2
SSD_TR_22_01 | 4548379 | 52 | 54 | 2 | WHI22000569 | 4548379 | Rock | 3.53 | <0.005 | 0.4 | 8.6 | 16.1 | 23 | <0.1 | 12.4 | 4.3 | 709 | 1.3 | 3.1 | <0.5 | 10.3 | 12 | <0.1 | 1.6 | 0.1 | 2 | 0.25 | 0.011 | 22 | 6 | 0.09 | 108 | 0.001 | <20 | 0.4 | 0.016 | 0.16 | <0.1 | <0.01 | 0.8 | <0.1 | <0.05 | <1 | <0.5 | <0.2
SSD_TR_22_01 | 4548381 | 54 | 56 | 2 | WHI22000569 | 4548381 | Rock | 3.65 | <0.005 | 0.2 | 8.2 | 13.1 | 21 | <0.1 | 12.2 | 5.8 | 430 | 1.33 | 3.6 | <0.5 | 12.7 | 90 | <0.1 | 0.7 | 0.1 | 2 | 3.14 | 0.013 | 25 | 4 | 0.12 | 50 | 0.001 | <20 | 0.4 | 0.014 | 0.14 | <0.1 | <0.01 | 1 | <0.1 | <0.05 | <1 | <0.5 | <0.2
SSD_TR_22_01 | 4548382 | 56 | 58 | 2 | WHI22000569 | 4548382 | Rock | 3.3 | <0.005 | 0.4 | 11.2 | 18.6 | 28 | <0.1 | 16.8 | 7.5 | 371 | 1.65 | 2.8 | <0.5 | 11.5 | 74 | <0.1 | 0.2 | 0.2 | 3 | 2.97 | 0.015 | 24 | 8 | 0.2 | 61 | 0.006 | <20 | 0.54 | 0.016 | 0.18 | <0.1 | <0.01 | 1 | <0.1 | <0.05 | 1 | <0.5 | <0.2
SSD_TR_22_01 | 4548383 | 58 | 60 | 2 | WHI22000569 | 4548383 | Rock | 2.97 | <0.005 | 0.3 | 13.8 | 20.7 | 36 | <0.1 | 19.2 | 7.8 | 427 | 1.64 | 1.2 | <0.5 | 13.3 | 40 | <0.1 | 0.2 | 0.2 | 4 | 2.09 | 0.014 | 29 | 8 | 0.26 | 65 | 0.007 | <20 | 0.61 | 0.015 | 0.17 | <0.1 | <0.01 | 1 | <0.1 | <0.05 | 1 | <0.5 | <0.2
SSD_TR_22_01 | 4548384 | 60 | 62 | 2 | WHI22000569 | 4548384 | Rock | 3.54 | <0.005 | 0.2 | 7.5 | 14.6 | 28 | <0.1 | 11.4 | 5.6 | 727 | 1.39 | 3.2 | <0.5 | 10.1 | 127 | <0.1 | 0.4 | <0.1 | 4 | 4.51 | 0.013 | 20 | 7 | 0.23 | 66 | 0.006 | <20 | 0.56 | 0.018 | 0.12 | <0.1 | <0.01 | 1.4 | <0.1 | <0.05 | 1 | <0.5 | <0.2
SSD_TR_22_01 | 4548385 | 62 | 64 | 2 | WHI22000569 | 4548385 | Rock | 3.25 | <0.005 | 0.3 | 18.9 | 14.7 | 53 | <0.1 | 23.3 | 10.9 | 231 | 2.1 | 1 | <0.5 | 14.6 | 18 | <0.1 | 0.2 | 0.2 | 5 | 0.64 | 0.016 | 33 | 10 | 0.39 | 87 | 0.004 | <20 | 0.85 | 0.014 | 0.2 | <0.1 | <0.01 | 0.8 | <0.1 | <0.05 | 2 | <0.5 | <0.2
SSD_TR_22_01 | 4548386 | 64 | 66 | 2 | WHI22000569 | 4548386 | Rock | 4.15 | <0.005 | 0.2 | 22 | 17 | 46 | <0.1 | 29.9 | 13.9 | 252 | 2.33 | 3.5 | 0.7 | 17.1 | 15 | <0.1 | 0.2 | 0.3 | 5 | 1.04 | 0.021 | 35 | 9 | 0.4 | 86 | 0.007 | <20 | 0.85 | 0.008 | 0.22 | <0.1 | <0.01 | 0.9 | <0.1 | <0.05 | 2 | <0.5 | <0.2
SSD_TR_22_01 | 4548387 | 66 | 68 | 2 | WHI22000569 | 4548387 | Rock | 3.49 | <0.005 | 0.3 | 10.1 | 17.2 | 86 | <0.1 | 12.5 | 6.4 | 519 | 1.43 | 1.3 | <0.5 | 12.8 | 155 | 0.2 | 0.2 | <0.1 | 3 | 6.87 | 0.012 | 23 | 5 | 0.19 | 60 | 0.006 | <20 | 0.42 | 0.012 | 0.15 | <0.1 | 0.02 | 1.6 | <0.1 | <0.05 | <1 | <0.5 | <0.2
SSD_TR_22_01 | 4548388 | 68 | 70 | 2 | WHI22000569 | 4548388 | Rock | 3.61 | <0.005 | 0.3 | 15.5 | 21.4 | 38 | <0.1 | 20.5 | 9.8 | 640 | 1.8 | 2.6 | <0.5 | 15.9 | 93 | <0.1 | 0.2 | 0.1 | 4 | 2.14 | 0.018 | 30 | 8 | 0.26 | 94 | 0.006 | <20 | 0.59 | 0.012 | 0.16 | <0.1 | <0.01 | 1.8 | <0.1 | <0.05 | 1 | <0.5 | <0.2
SSD_TR_22_01 | 4548389 | 70 | 72 | 2 | WHI22000569 | 4548389 | Rock | 2.81 | <0.005 | 0.3 | 15.3 | 19.4 | 31 | <0.1 | 14.7 | 6.9 | 343 | 1.61 | 1.9 | 0.9 | 14.5 | 7 | <0.1 | 0.2 | 0.2 | 3 | 0.07 | 0.019 | 28 | 7 | 0.2 | 90 | 0.004 | <20 | 0.52 | 0.012 | 0.18 | <0.1 | <0.01 | 1 | <0.1 | <0.05 | 1 | <0.5 | <0.2
SSD_TR_22_01 | 4548391 | 70 | 74 | 4 | WHI22000569 | 4548391 | Rock | 2.81 | <0.005 | 0.3 | 14 | 19.1 | 49 | <0.1 | 18.4 | 7.3 | 398 | 1.82 | 2.4 | 0.6 | 15.8 | 27 | <0.1 | 0.2 | 0.2 | 5 | 0.6 | 0.017 | 30 | 9 | 0.31 | 96 | 0.007 | <20 | 0.68 | 0.015 | 0.17 | <0.1 | <0.01 | 1.2 | <0.1 | <0.05 | 2 | <0.5 | <0.2
SSD_TR_22_01 | 4548392 | 74 | 76 | 2 | WHI22000569 | 4548392 | Rock | 3.59 | <0.005 | 0.2 | 6.8 | 20.1 | 24 | <0.1 | 12.5 | 5.9 | 812 | 1.11 | 3.1 | <0.5 | 9.4 | 170 | <0.1 | 0.1 | <0.1 | 2 | 6.05 | 0.013 | 20 | 4 | 0.11 | 49 | 0.003 | <20 | 0.28 | 0.014 | 0.09 | <0.1 | <0.01 | 1.4 | <0.1 | <0.05 | <1 | <0.5 | <0.2
SSD_TR_22_01 | 4548393 | 76 | 78 | 2 | WHI22000569 | 4548393 | Rock | 3.01 | 0.01 | 0.3 | 57 | 17.4 | 47 | 0.2 | 6.7 | 2.5 | 277 | 0.73 | 9.2 | 4.2 | 6.8 | 34 | 0.2 | 0.3 | <0.1 | 1 | 1.6 | 0.009 | 18 | 5 | 0.02 | 54 | <0.001 | <20 | 0.21 | 0.034 | 0.11 | <0.1 | <0.01 | 0.9 | <0.1 | <0.05 | <1 | <0.5 | <0.2
SSD_TR_22_01 | 4548394 | 78 | 80 | 2 | WHI22000569 | 4548394 | Rock | 3.18 | <0.005 | 0.2 | 13.1 | 14.4 | 23 | <0.1 | 9.6 | 5 | 542 | 0.96 | 24.8 | <0.5 | 5.7 | 219 | <0.1 | 0.4 | <0.1 | <1 | 8.16 | 0.012 | 16 | 2 | 0.07 | 40 | <0.001 | <20 | 0.17 | 0.015 | 0.09 | <0.1 | <0.01 | 1.1 | <0.1 | <0.05 | <1 | <0.5 | <0.2
SSD_TR_22_01 | 4548395 | 80 | 82 | 2 | WHI22000569 | 4548395 | Rock | 3.46 | <0.005 | 0.4 | 6.7 | 13.8 | 12 | <0.1 | 8.1 | 3.3 | 466 | 0.94 | 9.6 | 0.5 | 6.8 | 58 | <0.1 | 0.3 | <0.1 | 1 | 2.9 | 0.01 | 18 | 4 | 0.03 | 59 | <0.001 | <20 | 0.21 | 0.019 | 0.11 | <0.1 | <0.01 | 1 | <0.1 | <0.05 | <1 | <0.5 | <0.2
SSD_TR_22_01 | 4548396 | 82 | 84 | 2 | WHI22000569 | 4548396 | Rock | 3.19 | <0.005 | 0.2 | 12.3 | 16.3 | 29 | <0.1 | 13.6 | 6.2 | 623 | 1.32 | 6.8 | 1.3 | 8.2 | 81 | <0.1 | 0.2 | 0.1 | 2 | 4.29 | 0.012 | 20 | 5 | 0.15 | 65 | 0.001 | <20 | 0.42 | 0.013 | 0.14 | <0.1 | <0.01 | 0.8 | <0.1 | <0.05 | <1 | <0.5 | <0.2
SSD_TR_22_01 | 4548397 | 84 | 86 | 2 | WHI22000569 | 4548397 | Rock | 2.82 | <0.005 | 0.2 | 11.1 | 20.6 | 29 | <0.1 | 13.1 | 6.4 | 788 | 1.26 | 1.7 | 0.6 | 12.6 | 97 | <0.1 | 0.3 | 0.1 | 2 | 3.65 | 0.013 | 25 | 5 | 0.16 | 73 | 0.002 | <20 | 0.4 | 0.015 | 0.14 | <0.1 | <0.01 | 1.3 | <0.1 | <0.05 | <1 | <0.5 | <0.2
SSD_TR_22_01 | 4548398 | 86 | 88 | 2 | WHI22000569 | 4548398 | Rock | 3.5 | <0.005 | 0.5 | 10.8 | 18.3 | 27 | <0.1 | 14.8 | 5 | 587 | 1.53 | 1.8 | <0.5 | 12.6 | 51 | <0.1 | 0.4 | 0.2 | 3 | 1.93 | 0.011 | 27 | 6 | 0.14 | 81 | 0.001 | <20 | 0.42 | 0.017 | 0.15 | <0.1 | <0.01 | 1 | <0.1 | <0.05 | <1 | <0.5 | <0.2
SSD_TR_22_01 | 4548399 | 88 | 90 | 2 | WHI22000569 | 4548399 | Rock | 3.57 | <0.005 | 0.4 | 18.8 | 22 | 48 | <0.1 | 26.6 | 10.8 | 567 | 1.99 | 1.8 | 1.1 | 13.3 | 9 | <0.1 | 0.2 | 0.2 | 3 | 0.36 | 0.014 | 31 | 5 | 0.14 | 99 | 0.003 | <20 | 0.45 | 0.013 | 0.19 | <0.1 | <0.01 | 0.9 | <0.1 | <0.05 | <1 | <0.5 | <0.2
SSD_TR_22_01 | 4548400 | 90 | 92 | 2 | WHI22000569 | 4548400 | Rock | 2.51 | <0.005 | 0.2 | 8.6 | 15.9 | 11 | <0.1 | 6.2 | 2.7 | 234 | 0.59 | 1.3 | <0.5 | 6.4 | 9 | <0.1 | 0.3 | 0.2 | <1 | 0.38 | 0.009 | 15 | 3 | 0.02 | 69 | 0.002 | <20 | 0.19 | 0.013 | 0.18 | <0.1 | <0.01 | 0.3 | <0.1 | <0.05 | <1 | <0.5 | <0.2
SSD_TR_22_01 | 4548401 | 92 | 94 | 2 | WHI22000569 | 4548401 | Rock | 2.92 | <0.005 | 0.3 | 3.3 | 10.7 | 4 | <0.1 | 2.3 | 1.1 | 178 | 0.39 | 1.2 | <0.5 | 7.5 | 44 | <0.1 | 0.2 | <0.1 | <1 | 0.91 | 0.007 | 15 | 3 | 0.02 | 80 | 0.002 | <20 | 0.15 | 0.016 | 0.18 | <0.1 | <0.01 | 0.2 | <0.1 | <0.05 | <1 | <0.5 | <0.2
SSD_TR_22_01 | 4548402 | 94 | 96 | 2 | WHI22000569 | 4548402 | Rock | 3.73 | 0.006 | 0.3 | 15.6 | 112.8 | 22 | 0.3 | 3.1 | 1.3 | 140 | 0.52 | 1.8 | 13.5 | 7.3 | 22 | <0.1 | 0.3 | 1 | <1 | 0.56 | 0.007 | 15 | 3 | 0.02 | 85 | 0.002 | <20 | 0.2 | 0.017 | 0.19 | <0.1 | <0.01 | 0.3 | <0.1 | <0.05 | <1 | <0.5 | <0.2
SSD_TR_22_01 | 4548403 | 96 | 98 | 2 | WHI22000569 | 4548403 | Rock | 3.51 | <0.005 | 0.4 | 6 | 9.8 | 10 | <0.1 | 2.2 | 0.9 | 172 | 0.38 | 1.8 | 1.2 | 9.5 | 38 | <0.1 | 0.2 | <0.1 | <1 | 0.84 | 0.008 | 17 | 3 | 0.02 | 68 | 0.002 | <20 | 0.15 | 0.013 | 0.16 | <0.1 | <0.01 | 0.2 | <0.1 | <0.05 | <1 | <0.5 | <0.2
SSD_TR_22_01 | 4548404 | 98 | 100 | 2 | WHI22000569 | 4548404 | Rock | 3.49 | <0.005 | 0.3 | 2.9 | 9.8 | 7 | <0.1 | 2 | 0.9 | 237 | 0.39 | 2 | <0.5 | 5.8 | 39 | <0.1 | 0.2 | <0.1 | <1 | 0.63 | 0.009 | 12 | 3 | 0.02 | 87 | 0.002 | <20 | 0.16 | 0.014 | 0.16 | <0.1 | <0.01 | 0.3 | <0.1 | <0.05 | <1 | <0.5 | <0.2
SSD_TR_22_01 | 4548405 | 100 | 102 | 2 | WHI22000569 | 4548405 | Rock | 3.83 | <0.005 | 0.3 | 7.2 | 15.1 | 15 | <0.1 | 3.9 | 1.9 | 275 | 0.63 | 9.8 | 0.5 | 10.1 | 54 | <0.1 | 0.2 | <0.1 | 3 | 0.58 | 0.009 | 19 | 4 | 0.06 | 115 | 0.012 | <20 | 0.27 | 0.02 | 0.2 | <0.1 | <0.01 | 0.5 | <0.1 | <0.05 | <1 | <0.5 | <0.2
SSD_TR_22_01 | 4548406 | 102 | 104 | 2 | WHI22000569 | 4548406 | Rock | 2.85 | <0.005 | 0.2 | 14.6 | 10.2 | 17 | <0.1 | 3.8 | 1.7 | 225 | 0.72 | 1.9 | 1.1 | 7.6 | 28 | <0.1 | 0.2 | <0.1 | 3 | 0.44 | 0.01 | 15 | 4 | 0.08 | 96 | 0.019 | <20 | 0.31 | 0.016 | 0.24 | <0.1 | <0.01 | 0.5 | 0.1 | <0.05 | <1 | <0.5 | <0.2
SSD_TR_22_01 | 4548407 | 104 | 106 | 2 | WHI22000569 | 4548407 | Rock | 3 | <0.005 | 0.3 | 6.4 | 14.2 | 10 | <0.1 | 5.9 | 2.5 | 192 | 0.58 | 2.6 | <0.5 | 9.2 | 30 | <0.1 | 0.2 | <0.1 | 2 | 0.44 | 0.011 | 16 | 4 | 0.04 | 101 | 0.004 | <20 | 0.23 | 0.012 | 0.2 | <0.1 | <0.01 | 0.4 | <0.1 | <0.05 | <1 | <0.5 | <0.2
SSD_TR_22_01 | 4548408 | 106 | 108 | 2 | WHI22000569 | 4548408 | Rock | 3.23 | <0.005 | 0.2 | 5.8 | 10 | 8 | <0.1 | 3.1 | 1.5 | 189 | 0.47 | 3.2 | <0.5 | 7.5 | 22 | <0.1 | 0.2 | <0.1 | 2 | 0.46 | 0.009 | 14 | 3 | 0.02 | 82 | 0.003 | <20 | 0.18 | 0.019 | 0.16 | <0.1 | <0.01 | 0.3 | <0.1 | <0.05 | <1 | <0.5 | <0.2
SSD_TR_22_01 | 4548409 | 108 | 110 | 2 | WHI22000569 | 4548409 | Rock | 2.5 | <0.005 | 0.2 | 6.7 | 15.3 | 10 | <0.1 | 3.6 | 1.6 | 325 | 0.52 | 7.3 | 0.9 | 6.6 | 54 | <0.1 | 0.2 | <0.1 | 2 | 0.89 | 0.011 | 15 | 3 | 0.03 | 108 | 0.003 | <20 | 0.2 | 0.019 | 0.18 | <0.1 | <0.01 | 0.6 | <0.1 | <0.05 | <1 | <0.5 | <0.2
SSD_TR_22_01 | 4548411 | 108 | 112 | 4 | WHI22000569 | 4548411 | Rock | 2.51 | <0.005 | 0.7 | 24.8 | 12.4 | 51 | <0.1 | 20.4 | 8.3 | 403 | 2.47 | 6.1 | 0.9 | 15.9 | 42 | <0.1 | 0.2 | 0.1 | 6 | 0.9 | 0.026 | 37 | 9 | 0.34 | 145 | 0.005 | <20 | 0.97 | 0.011 | 0.26 | <0.1 | <0.01 | 1.1 | <0.1 | <0.05 | 2 | <0.5 | <0.2
SSD_TR_22_01 | 4548412 | 112 | 114 | 2 | WHI22000569 | 4548412 | Rock | 2.86 | <0.005 | 0.4 | 43.7 | 13.5 | 69 | <0.1 | 16.3 | 6.7 | 294 | 3.02 | 1.5 | 1.2 | 17.5 | 16 | <0.1 | 0.1 | 0.3 | 8 | 0.32 | 0.034 | 50 | 14 | 0.56 | 98 | 0.007 | <20 | 1.27 | 0.01 | 0.24 | <0.1 | 0.03 | 1 | <0.1 | <0.05 | 3 | <0.5 | <0.2
SSD_TR_22_01 | 4548413 | 114 | 116 | 2 | WHI22000569 | 4548413 | Rock | 3.45 | <0.005 | 0.4 | 23.7 | 24.5 | 51 | <0.1 | 18.8 | 8.3 | 347 | 2.06 | 1.5 | 1 | 16.6 | 12 | <0.1 | <0.1 | 0.4 | 4 | 0.43 | 0.026 | 37 | 7 | 0.26 | 51 | 0.006 | <20 | 0.65 | 0.011 | 0.17 | <0.1 | 0.02 | 0.8 | <0.1 | <0.05 | 1 | <0.5 | <0.2
SSD_TR_22_01 | 4548414 | 116 | 118 | 2 | WHI22000569 | 4548414 | Rock | 2.87 | <0.005 | 0.3 | 10.3 | 33.9 | 23 | <0.1 | 15.3 | 5.8 | 570 | 1.47 | 3.1 | <0.5 | 11.5 | 36 | <0.1 | 0.1 | 0.5 | 2 | 1.24 | 0.012 | 27 | 5 | 0.11 | 58 | 0.007 | <20 | 0.35 | 0.022 | 0.13 | <0.1 | 0.01 | 1 | <0.1 | <0.05 | <1 | <0.5 | <0.2
SSD_TR_22_01 | 4548415 | 118 | 120 | 2 | WHI22000569 | 4548415 | Rock | 3.37 | <0.005 | 0.2 | 7 | 10.7 | 14 | <0.1 | 7.5 | 2.9 | 341 | 0.9 | 3 | <0.5 | 7.1 | 16 | <0.1 | 0.2 | <0.1 | 2 | 0.77 | 0.009 | 17 | 4 | 0.12 | 65 | 0.005 | <20 | 0.34 | 0.016 | 0.13 | <0.1 | 0.01 | 0.4 | <0.1 | <0.05 | <1 | <0.5 | <0.2
SSD_TR_22_01 | 4548416 | 120 | 122 | 2 | WHI22000569 | 4548416 | Rock | 3 | <0.005 | 0.3 | 8.1 | 21.2 | 12 | <0.1 | 5.9 | 2.2 | 497 | 0.76 | 3.8 | 0.7 | 8.2 | 80 | <0.1 | 0.4 | 0.1 | 2 | 1.5 | 0.011 | 20 | 4 | 0.06 | 87 | 0.003 | <20 | 0.22 | 0.017 | 0.12 | <0.1 | 0.02 | 0.8 | <0.1 | <0.05 | <1 | <0.5 | <0.2
SSD_TR_22_01 | 4548417 | 122 | 124 | 2 | WHI22000569 | 4548417 | Rock | 2.66 | <0.005 | 0.3 | 8.6 | 16 | 12 | <0.1 | 5.8 | 2.5 | 294 | 0.64 | 2.5 | <0.5 | 8.8 | 58 | <0.1 | 0.4 | <0.1 | 2 | 1.21 | 0.011 | 19 | 4 | 0.05 | 126 | 0.004 | <20 | 0.26 | 0.017 | 0.23 | <0.1 | 0.01 | 0.5 | <0.1 | <0.05 | <1 | <0.5 | <0.2
SSD_TR_22_01 | 4548418 | 124 | 126 | 2 | WHI22000569 | 4548418 | Rock | 2.87 | <0.005 | 0.2 | 8.4 | 14.4 | 16 | <0.1 | 6.5 | 2.5 | 330 | 0.78 | 2.9 | <0.5 | 8.4 | 46 | <0.1 | 0.3 | <0.1 | 3 | 0.81 | 0.011 | 19 | 4 | 0.08 | 111 | 0.005 | <20 | 0.32 | 0.021 | 0.19 | <0.1 | 0.01 | 0.7 | <0.1 | <0.05 | <1 | <0.5 | <0.2
SSD_TR_22_01 | 4548419 | 126 | 128 | 2 | WHI22000569 | 4548419 | Rock | 3.24 | <0.005 | 0.8 | 9.5 | 18.8 | 15 | <0.1 | 9.2 | 2.6 | 572 | 0.81 | 1.9 | 1.8 | 7.2 | 16 | <0.1 | 0.2 | 0.1 | 2 | 0.39 | 0.01 | 19 | 7 | 0.07 | 107 | 0.004 | <20 | 0.27 | 0.016 | 0.13 | <0.1 | <0.01 | 0.7 | <0.1 | <0.05 | <1 | <0.5 | <0.2
SSD_TR_22_01 | 4548420 | 128 | 130 | 2 | WHI22000569 | 4548420 | Rock | 2.84 | <0.005 | 0.3 | 8.9 | 11.2 | 14 | <0.1 | 7 | 2.4 | 410 | 0.72 | 1.6 | <0.5 | 7.5 | 27 | <0.1 | 0.4 | <0.1 | 2 | 0.47 | 0.01 | 16 | 4 | 0.08 | 99 | 0.006 | <20 | 0.29 | 0.019 | 0.17 | <0.1 | <0.01 | 0.6 | <0.1 | <0.05 | <1 | <0.5 | <0.2
SSD_TR_22_01 | 4548421 | 130 | 132 | 2 | WHI22000569 | 4548421 | Rock | 2.86 | <0.005 | 0.2 | 5.9 | 10.9 | 17 | <0.1 | 4.4 | 1.9 | 636 | 0.56 | 2.9 | <0.5 | 6.8 | 100 | <0.1 | 1.6 | <0.1 | 2 | 1.86 | 0.009 | 17 | 3 | 0.05 | 87 | 0.003 | <20 | 0.19 | 0.018 | 0.1 | <0.1 | <0.01 | 0.6 | <0.1 | <0.05 | <1 | <0.5 | <0.2
SSD_TR_22_01 | 4548422 | 132 | 134 | 2 | WHI22000569 | 4548422 | Rock | 2.84 | <0.005 | 0.4 | 7.8 | 12.5 | 19 | <0.1 | 6.2 | 2.4 | 709 | 0.81 | 2.6 | 0.5 | 6.3 | 44 | <0.1 | 0.9 | <0.1 | 3 | 0.91 | 0.011 | 16 | 5 | 0.08 | 99 | 0.006 | <20 | 0.29 | 0.017 | 0.12 | <0.1 | 0.01 | 0.7 | <0.1 | <0.05 | <1 | <0.5 | <0.2
SSD_TR_22_01 | 4548423 | 134 | 136 | 2 | WHI22000569 | 4548423 | Rock | 3.07 | <0.005 | 0.2 | 27.1 | 10.1 | 51 | <0.1 | 22.4 | 7.6 | 364 | 2.53 | 4 | 0.5 | 14.9 | 43 | <0.1 | 0.2 | 0.3 | 10 | 0.53 | 0.018 | 37 | 15 | 0.66 | 91 | 0.014 | <20 | 1.26 | 0.009 | 0.25 | <0.1 | <0.01 | 1.2 | <0.1 | <0.05 | 3 | <0.5 | <0.2
SSD_TR_22_01 | 4548424 | 136 | 138 | 2 | WHI22000569 | 4548424 | Rock | 3.55 | <0.005 | 0.2 | 25.9 | 8.5 | 42 | <0.1 | 16.3 | 6.1 | 281 | 2.17 | 2 | <0.5 | 10 | 17 | <0.1 | 0.2 | 0.1 | 8 | 0.18 | 0.012 | 23 | 11 | 0.46 | 85 | 0.01 | <20 | 0.99 | 0.012 | 0.2 | <0.1 | <0.01 | 0.9 | <0.1 | <0.05 | 3 | <0.5 | <0.2
SSD_TR_22_01 | 4548425 | 138 | 140 | 2 | WHI22000569 | 4548425 | Rock | 3.01 | <0.005 | 0.4 | 25.8 | 23.4 | 29 | <0.1 | 10.3 | 6 | 169 | 1.46 | 7 | <0.5 | 13 | 10 | <0.1 | 0.6 | 0.3 | 5 | 0.06 | 0.016 | 26 | 9 | 0.27 | 104 | 0.008 | <20 | 0.66 | 0.012 | 0.25 | <0.1 | <0.01 | 0.7 | <0.1 | <0.05 | 2 | <0.5 | <0.2
SSD_TR_22_01 | 4548426 | 140 | 142 | 2 | WHI22000569 | 4548426 | Rock | 3.59 | <0.005 | 0.2 | 28.4 | 37.8 | 31 | <0.1 | 16.6 | 8.8 | 983 | 2.18 | 3.9 | <0.5 | 10.2 | 471 | 0.2 | 0.1 | 0.7 | 6 | 6.46 | 0.014 | 21 | 11 | 0.46 | 42 | 0.007 | <20 | 0.86 | 0.013 | 0.11 | <0.1 | <0.01 | 1.8 | <0.1 | <0.05 | 2 | <0.5 | <0.2
SSD_TR_22_01 | 4548427 | 142 | 144 | 2 | WHI22000569 | 4548427 | Rock | 3.66 | <0.005 | 0.2 | 31 | 10.6 | 69 | <0.1 | 28 | 11.1 | 353 | 3.27 | 2.3 | <0.5 | 17.1 | 45 | <0.1 | 0.2 | 0.2 | 9 | 0.53 | 0.018 | 29 | 16 | 0.72 | 84 | 0.006 | <20 | 1.5 | 0.012 | 0.19 | <0.1 | <0.01 | 1.3 | <0.1 | <0.05 | 4 | <0.5 | <0.2
SSD_TR_22_01 | 4548428 | 144 | 146 | 2 | WHI22000569 | 4548428 | Rock | 2.99 | <0.005 | 0.3 | 14.6 | 17.5 | 49 | <0.1 | 15.6 | 6.8 | 461 | 2.28 | 2.8 | <0.5 | 14.8 | 22 | <0.1 | 0.7 | 0.2 | 7 | 0.21 | 0.024 | 28 | 12 | 0.42 | 99 | 0.004 | <20 | 0.99 | 0.017 | 0.18 | <0.1 | <0.01 | 1.2 | <0.1 | <0.05 | 3 | <0.5 | <0.2
SSD_TR_22_01 | 4548429 | 146 | 148 | 2 | WHI22000569 | 4548429 | Rock | 2.85 | <0.005 | 0.4 | 7.1 | 28.4 | 24 | <0.1 | 8 | 4 | 520 | 1.26 | 2.6 | <0.5 | 16.1 | 43 | <0.1 | 1.5 | 0.2 | 3 | 0.71 | 0.011 | 28 | 7 | 0.18 | 111 | 0.006 | <20 | 0.53 | 0.014 | 0.18 | <0.1 | <0.01 | 0.8 | <0.1 | <0.05 | 1 | <0.5 | <0.2
SSD_TR_22_01 | 4548431 | 146 | 150 | 4 | WHI22000569 | 4548431 | Rock | 3.82 | <0.005 | 0.1 | 14 | 24.5 | 62 | <0.1 | 13.2 | 7 | 315 | 1.45 | 8.6 | 2.2 | 14.7 | 71 | <0.1 | 1.2 | 0.2 | 4 | 0.99 | 0.012 | 26 | 8 | 0.23 | 108 | 0.002 | <20 | 0.66 | 0.016 | 0.19 | <0.1 | 0.02 | 0.9 | <0.1 | <0.05 | 2 | <0.5 | <0.2
SSD_TR_22_01 | 4548432 | 150 | 152 | 2 | WHI22000569 | 4548432 | Rock | 2.81 | <0.005 | 0.3 | 11.6 | 21.6 | 34 | <0.1 | 12.8 | 5.6 | 417 | 1.67 | 3.4 | 0.6 | 17.7 | 31 | <0.1 | 4.2 | 0.1 | 3 | 0.91 | 0.015 | 36 | 6 | 0.17 | 94 | 0.001 | <20 | 0.63 | 0.01 | 0.19 | <0.1 | <0.01 | 0.8 | <0.1 | <0.05 | <1 | <0.5 | <0.2
SSD_TR_22_01 | 4548433 | 152 | 154 | 2 | WHI22000569 | 4548433 | Rock | 3.38 | <0.005 | 0.3 | 8.8 | 21.4 | 29 | <0.1 | 11.3 | 5.8 | 441 | 1.56 | 2.8 | 0.7 | 13 | 81 | <0.1 | 6.6 | 0.1 | 2 | 1.45 | 0.013 | 25 | 5 | 0.07 | 103 | 0.001 | <20 | 0.43 | 0.014 | 0.21 | <0.1 | <0.01 | 0.9 | <0.1 | <0.05 | <1 | <0.5 | <0.2
SSD_TR_22_01 | 4548434 | 154 | 156 | 2 | WHI22000569 | 4548434 | Rock | 2.81 | <0.005 | 0.3 | 7.8 | 16.1 | 28 | <0.1 | 8.4 | 4.2 | 203 | 1.35 | 4.8 | 0.6 | 13.9 | 12 | <0.1 | 4 | <0.1 | 3 | 0.1 | 0.011 | 23 | 5 | 0.11 | 94 | 0.003 | <20 | 0.56 | 0.018 | 0.19 | <0.1 | <0.01 | 0.7 | <0.1 | <0.05 | <1 | <0.5 | <0.2
SSD_TR_22_01 | 4548435 | 156 | 158 | 2 | WHI22000569 | 4548435 | Rock | 3.79 | <0.005 | 0.2 | 3 | 6.1 | 4 | <0.1 | 5.8 | 2.8 | 764 | 0.46 | 2.1 | <0.5 | 4.6 | 58 | <0.1 | 1.2 | <0.1 | <1 | 2.12 | 0.01 | 15 | 2 | 0.03 | 41 | <0.001 | <20 | 0.12 | 0.014 | 0.07 | <0.1 | <0.01 | 0.5 | <0.1 | <0.05 | <1 | <0.5 | <0.2
SSD_TR_22_01 | 4548436 | 158 | 160 | 2 | WHI22000569 | 4548436 | Rock | 3.69 | <0.005 | 0.4 | 16.6 | 8.5 | 25 | <0.1 | 16 | 8.1 | 428 | 1.41 | 6.7 | <0.5 | 12.4 | 29 | <0.1 | 1.1 | 0.1 | 3 | 0.99 | 0.015 | 30 | 6 | 0.18 | 76 | 0.002 | <20 | 0.62 | 0.01 | 0.21 | <0.1 | 0.01 | 0.8 | <0.1 | <0.05 | <1 | <0.5 | <0.2
SSD_TR_22_01 | 4548437 | 160 | 162 | 2 | WHI22000569 | 4548437 | Rock | 3.19 | <0.005 | 0.3 | 34.6 | 10.2 | 32 | <0.1 | 13.9 | 4.9 | 330 | 1.92 | 3.8 | <0.5 | 15 | 40 | <0.1 | 2 | 0.1 | 3 | 0.71 | 0.012 | 30 | 6 | 0.24 | 78 | 0.002 | <20 | 0.76 | 0.008 | 0.19 | <0.1 | 0.01 | 0.7 | <0.1 | <0.05 | 1 | <0.5 | <0.2
SSD_TR_22_01 | 4548438 | 162 | 164 | 2 | WHI22000569 | 4548438 | Rock | 3.62 | <0.005 | 0.2 | 30 | 11.8 | 47 | <0.1 | 20 | 7.6 | 177 | 2.5 | 7.2 | 1.2 | 14.4 | 26 | <0.1 | 1.3 | 0.2 | 7 | 0.35 | 0.098 | 33 | 11 | 0.43 | 78 | 0.004 | <20 | 1.16 | 0.012 | 0.22 | <0.1 | <0.01 | 1 | <0.1 | <0.05 | 2 | <0.5 | <0.2
SSD_TR_22_01 | 4548439 | 164 | 166 | 2 | WHI22000569 | 4548439 | Rock | 3.52 | <0.005 | 0.3 | 11.2 | 7.9 | 18 | <0.1 | 14.2 | 6.2 | 291 | 1.36 | 2.4 | <0.5 | 11.4 | 53 | <0.1 | 1.9 | 0.2 | 2 | 0.58 | 0.015 | 26 | 5 | 0.13 | 67 | 0.001 | <20 | 0.48 | 0.013 | 0.17 | <0.1 | 0.01 | 0.8 | <0.1 | <0.05 | <1 | <0.5 | <0.2
SSD_TR_22_01 | 4548440 | 166 | 168 | 2 | WHI22000569 | 4548440 | Rock | 2.85 | <0.005 | 0.2 | 15.7 | 31 | 37 | <0.1 | 15.5 | 7.5 | 208 | 1.72 | 2.3 | <0.5 | 13 | 18 | <0.1 | 0.6 | 0.4 | 4 | 0.35 | 0.017 | 29 | 7 | 0.33 | 64 | 0.003 | <20 | 0.76 | 0.012 | 0.18 | <0.1 | <0.01 | 0.7 | <0.1 | <0.05 | 2 | <0.5 | <0.2
SSD_TR_22_01 | 4548441 | 168 | 170 | 2 | WHI22000569 | 4548441 | Rock | 2.95 | <0.005 | 0.2 | 12.5 | 11.4 | 42 | <0.1 | 12.5 | 5.2 | 210 | 1.93 | 3.1 | <0.5 | 14.2 | 8 | <0.1 | 1.2 | 0.1 | 5 | 0.06 | 0.013 | 27 | 8 | 0.31 | 69 | 0.002 | <20 | 0.8 | 0.015 | 0.15 | <0.1 | <0.01 | 0.8 | <0.1 | <0.05 | 2 | <0.5 | <0.2
SSD_TR_22_01 | 4548442 | 170 | 172 | 2 | WHI22000569 | 4548442 | Rock | 3.4 | <0.005 | 0.4 | 18.5 | 11.3 | 61 | <0.1 | 19.5 | 9.2 | 304 | 2.39 | 4.4 | <0.5 | 17.2 | 28 | <0.1 | 0.8 | 0.1 | 7 | 0.44 | 0.025 | 34 | 13 | 0.45 | 65 | 0.002 | <20 | 1.07 | 0.013 | 0.17 | <0.1 | <0.01 | 1.2 | <0.1 | <0.05 | 3 | <0.5 | <0.2
SSD_TR_22_01 | 4548443 | 172 | 174 | 2 | WHI22000569 | 4548443 | Rock | 2.97 | <0.005 | 0.3 | 12.5 | 23.2 | 32 | <0.1 | 9.6 | 4.6 | 283 | 1.37 | 4.3 | <0.5 | 13.1 | 38 | <0.1 | 1.8 | 0.1 | 3 | 0.9 | 0.016 | 25 | 5 | 0.09 | 75 | <0.001 | <20 | 0.35 | 0.016 | 0.14 | <0.1 | <0.01 | 0.7 | <0.1 | <0.05 | <1 | <0.5 | <0.2
SSD_TR_22_01 | 4548444 | 174 | 176 | 2 | WHI22000569 | 4548444 | Rock | 3.13 | <0.005 | 0.2 | 4.2 | 17.4 | 19 | <0.1 | 5.8 | 3 | 456 | 1.07 | 4.5 | 0.7 | 13.6 | 140 | <0.1 | 2.2 | <0.1 | 2 | 1.86 | 0.017 | 27 | 3 | 0.07 | 73 | 0.001 | <20 | 0.33 | 0.017 | 0.09 | <0.1 | <0.01 | 1 | <0.1 | <0.05 | <1 | <0.5 | <0.2
SSD_TR_22_01 | 4548445 | 176 | 178 | 2 | WHI22000569 | 4548445 | Rock | 3.35 | <0.005 | 0.3 | 7.2 | 22.1 | 24 | <0.1 | 6.9 | 3.2 | 304 | 1.27 | 14.4 | 1.8 | 14.9 | 68 | <0.1 | 3.4 | <0.1 | 2 | 1.17 | 0.011 | 27 | 5 | 0.06 | 87 | 0.002 | <20 | 0.4 | 0.024 | 0.16 | <0.1 | <0.01 | 0.9 | <0.1 | <0.05 | <1 | <0.5 | <0.2
SSD_TR_22_01 | 4548446 | 178 | 180 | 2 | WHI22000569 | 4548446 | Rock | 4.66 | <0.005 | 0.3 | 17.8 | 14.1 | 42 | <0.1 | 15.5 | 6.4 | 411 | 1.8 | 13.5 | 2 | 13.5 | 9 | <0.1 | 1.8 | 0.2 | 3 | 0.33 | 0.017 | 29 | 6 | 0.09 | 98 | 0.001 | <20 | 0.47 | 0.013 | 0.16 | <0.1 | <0.01 | 1.2 | <0.1 | <0.05 | <1 | <0.5 | <0.2
SSD_TR_22_01 | 4548447 | 180 | 182 | 2 | WHI22000569 | 4548447 | Rock | 4.09 | <0.005 | 0.2 | 9.2 | 19.4 | 33 | <0.1 | 11.2 | 5.4 | 966 | 1.69 | 6.1 | 0.7 | 11.7 | 273 | 0.1 | 1.3 | 0.1 | 2 | 7.45 | 0.013 | 25 | 4 | 0.14 | 37 | <0.001 | <20 | 0.37 | 0.009 | 0.12 | <0.1 | <0.01 | 1.5 | <0.1 | <0.05 | <1 | <0.5 | <0.2
SSD_TR_22_01 | 4548448 | 182 | 184 | 2 | WHI22000569 | 4548448 | Rock | 3.86 | <0.005 | 0.4 | 16 | 11.4 | 53 | <0.1 | 16.9 | 7.1 | 605 | 2.46 | 1.9 | <0.5 | 18.9 | 82 | <0.1 | 2.8 | 0.2 | 3 | 3.08 | 0.027 | 40 | 6 | 0.07 | 56 | <0.001 | <20 | 0.41 | 0.014 | 0.17 | <0.1 | <0.01 | 1.2 | <0.1 | <0.05 | <1 | <0.5 | <0.2
SSD_TR_22_01 | 4548449 | 184 | 186 | 2 | WHI22000569 | 4548449 | Rock | 3.2 | <0.005 | 0.3 | 7.2 | 17.8 | 11 | <0.1 | 9.3 | 4.1 | 428 | 1.1 | 1.3 | 0.6 | 7.5 | 28 | <0.1 | 2.3 | 0.1 | 1 | 1.69 | 0.011 | 19 | 4 | 0.03 | 93 | 0.001 | <20 | 0.26 | 0.015 | 0.16 | <0.1 | <0.01 | 0.8 | <0.1 | <0.05 | <1 | <0.5 | <0.2
SSD_TR_22_01 | 4548451 | 184 | 188 | 4 | WHI22000569 | 4548451 | Rock | 3.98 | <0.005 | 0.3 | 2.4 | 18.1 | 5 | <0.1 | 3 | 1.5 | 595 | 0.63 | 7.2 | 1.2 | 5.2 | 91 | <0.1 | 1.4 | <0.1 | <1 | 3.75 | 0.007 | 13 | 3 | 0.03 | 70 | 0.001 | <20 | 0.17 | 0.012 | 0.11 | <0.1 | <0.01 | 0.8 | <0.1 | <0.05 | <1 | <0.5 | <0.2
SSD_TR_22_01 | 4548452 | 188 | 190 | 2 | WHI22000569 | 4548452 | Rock | 3.26 | 0.007 | 0.3 | 4.6 | 12.4 | 18 | <0.1 | 4.5 | 2.1 | 389 | 0.63 | 29 | 3.4 | 6.6 | 199 | <0.1 | 2.5 | <0.1 | <1 | 5.12 | 0.01 | 14 | 3 | 0.04 | 73 | 0.001 | <20 | 0.18 | 0.016 | 0.15 | <0.1 | <0.01 | 0.9 | <0.1 | <0.05 | <1 | <0.5 | <0.2
SSD_TR_22_01 | 4548453 | 190 | 192 | 2 | WHI22000569 | 4548453 | Rock | 3.67 | <0.005 | 0.2 | 3.5 | 13.1 | 7 | <0.1 | 3.7 | 1.9 | 532 | 0.65 | 10.7 | 1.5 | 6.2 | 173 | <0.1 | 2.7 | <0.1 | <1 | 4.74 | 0.01 | 14 | 2 | 0.04 | 75 | 0.002 | <20 | 0.17 | 0.014 | 0.16 | <0.1 | <0.01 | 1 | <0.1 | <0.05 | <1 | <0.5 | <0.2
SSD_TR_22_01 | 4548454 | 192 | 194 | 2 | WHI22000569 | 4548454 | Rock | 3.74 | <0.005 | 0.3 | 4.7 | 12 | 5 | <0.1 | 4.5 | 2.3 | 377 | 0.68 | 4.3 | <0.5 | 7.4 | 143 | <0.1 | 3.8 | <0.1 | 1 | 2.93 | 0.009 | 18 | 3 | 0.03 | 93 | 0.002 | <20 | 0.23 | 0.016 | 0.22 | <0.1 | <0.01 | 0.6 | <0.1 | <0.05 | <1 | <0.5 | <0.2
SSD_TR_22_01 | 4548455 | 194 | 196 | 2 | WHI22000569 | 4548455 | Rock | 3.36 | <0.005 | 0.2 | 5.3 | 13.2 | 22 | <0.1 | 5.4 | 2.5 | 319 | 0.7 | 10.7 | 1 | 12.3 | 159 | <0.1 | 2.8 | <0.1 | 1 | 2.02 | 0.011 | 24 | 3 | 0.02 | 112 | 0.002 | <20 | 0.21 | 0.019 | 0.21 | <0.1 | <0.01 | 0.6 | <0.1 | <0.05 | <1 | <0.5 | <0.2
SSD_TR_22_01 | 4548456 | 196 | 198 | 2 | WHI22000569 | 4548456 | Rock | 3.05 | <0.005 | 0.2 | 4.8 | 17.5 | 17 | <0.1 | 6.9 | 3.9 | 181 | 1.06 | 5.8 | <0.5 | 13.2 | 50 | <0.1 | 3.3 | 0.1 | 2 | 0.86 | 0.011 | 26 | 3 | 0.04 | 110 | 0.004 | <20 | 0.34 | 0.019 | 0.22 | <0.1 | <0.01 | 0.8 | <0.1 | <0.05 | <1 | <0.5 | <0.2
SSD_TR_22_01 | 4548457 | 198 | 200 | 2 | WHI22000569 | 4548457 | Rock | 3.56 | <0.005 | 0.5 | 17.9 | 21 | 43 | <0.1 | 20.9 | 9.6 | 352 | 2.33 | 1.3 | <0.5 | 15.2 | 33 | <0.1 | 1.1 | 0.2 | 3 | 1.38 | 0.015 | 36 | 7 | 0.15 | 90 | 0.002 | <20 | 0.56 | 0.014 | 0.28 | <0.1 | <0.01 | 1 | <0.1 | <0.05 | 1 | <0.5 | <0.2
SSD_TR_22_01 | 4548458 | 200 | 202 | 2 | WHI22000569 | 4548458 | Rock | 2.93 | <0.005 | 0.3 | 25.9 | 20.3 | 51 | <0.1 | 23.6 | 10.1 | 487 | 2.62 | 2 | <0.5 | 16.7 | 119 | <0.1 | 0.6 | 0.2 | 5 | 3.79 | 0.043 | 38 | 9 | 0.37 | 68 | 0.005 | <20 | 0.87 | 0.01 | 0.27 | <0.1 | <0.01 | 1.3 | <0.1 | <0.05 | 2 | <0.5 | <0.2
SSD_TR_22_01 | 4548459 | 202 | 204 | 2 | WHI22000569 | 4548459 | Rock | 3.68 | <0.005 | 0.2 | 9.3 | 10.6 | 25 | <0.1 | 14.2 | 6.9 | 450 | 1.37 | 1.1 | <0.5 | 13.5 | 59 | <0.1 | 1.2 | <0.1 | 2 | 2.6 | 0.012 | 26 | 5 | 0.1 | 71 | 0.001 | <20 | 0.38 | 0.019 | 0.15 | <0.1 | <0.01 | 0.9 | <0.1 | <0.05 | <1 | <0.5 | <0.2
SSD_TR_22_01 | 4548460 | 204 | 206 | 2 | WHI22000569 | 4548460 | Rock | 3.75 | <0.005 | 0.3 | 6.5 | 16.6 | 20 | <0.1 | 11.5 | 6 | 740 | 1.38 | 4.8 | <0.5 | 8.7 | 213 | <0.1 | 2 | <0.1 | 1 | 7.68 | 0.011 | 19 | 4 | 0.09 | 53 | <0.001 | <20 | 0.25 | 0.015 | 0.12 | <0.1 | <0.01 | 1.5 | <0.1 | <0.05 | <1 | <0.5 | <0.2
SSD_TR_22_01 | 4548461 | 206 | 208 | 2 | WHI22000569 | 4548461 | Rock | 3.79 | <0.005 | 0.3 | 11.1 | 22.4 | 23 | <0.1 | 14.6 | 6.8 | 594 | 1.69 | 4.9 | <0.5 | 9.5 | 101 | <0.1 | 4.6 | 0.2 | 1 | 3.67 | 0.017 | 22 | 4 | 0.06 | 58 | <0.001 | <20 | 0.38 | 0.013 | 0.13 | <0.1 | <0.01 | 1.1 | <0.1 | <0.05 | <1 | <0.5 | <0.2
SSD_TR_22_01 | 4548462 | 208 | 210 | 2 | WHI22000569 | 4548462 | Rock | 3.4 | <0.005 | 0.3 | 8.7 | 20.3 | 26 | <0.1 | 11.3 | 5 | 768 | 1.59 | 1 | <0.5 | 8.5 | 264 | 0.1 | 2 | 0.1 | 2 | 8.34 | 0.013 | 21 | 3 | 0.07 | 59 | <0.001 | <20 | 0.37 | 0.013 | 0.13 | <0.1 | <0.01 | 1.5 | <0.1 | <0.05 | <1 | <0.5 | <0.2
SSD_TR_22_01 | 4548463 | 210 | 212 | 2 | WHI22000569 | 4548463 | Rock | 3.79 | <0.005 | 0.4 | 6.8 | 17 | 19 | <0.1 | 9.1 | 4.3 | 499 | 1.13 | 9.2 | 1 | 12 | 167 | <0.1 | 3.9 | 0.1 | 1 | 5.52 | 0.012 | 25 | 4 | 0.05 | 59 | <0.001 | <20 | 0.3 | 0.017 | 0.15 | <0.1 | <0.01 | 1.1 | <0.1 | <0.05 | <1 | <0.5 | <0.2
SSD_TR_22_01 | 4548464 | 212 | 214 | 2 | WHI22000569 | 4548464 | Rock | 3.83 | 0.009 | 0.3 | 6.8 | 12.3 | 19 | <0.1 | 8 | 4 | 557 | 1.29 | 39.5 | 6.5 | 9.9 | 226 | <0.1 | 3.7 | <0.1 | 1 | 7.12 | 0.014 | 22 | 3 | 0.05 | 69 | <0.001 | <20 | 0.28 | 0.01 | 0.19 | <0.1 | <0.01 | 1.2 | <0.1 | <0.05 | <1 | <0.5 | <0.2
SSD_TR_22_01 | 4548465 | 214 | 216 | 2 | WHI22000569 | 4548465 | Rock | 3.53 | <0.005 | 0.2 | 6.6 | 20.2 | 14 | <0.1 | 6.1 | 2.8 | 138 | 0.54 | 12 | 1.1 | 7.6 | 88 | <0.1 | 2.8 | 0.1 | <1 | 1.54 | 0.014 | 20 | 3 | 0.02 | 94 | 0.001 | <20 | 0.24 | 0.012 | 0.29 | <0.1 | <0.01 | 0.4 | <0.1 | <0.05 | <1 | <0.5 | <0.2
SSD_TR_22_01 | 4548466 | 216 | 218 | 2 | WHI22000569 | 4548466 | Rock | 4.02 | <0.005 | 0.4 | 3.3 | 13.2 | 6 | <0.1 | 2.6 | 1.5 | 308 | 0.5 | 7.9 | 1 | 7.6 | 294 | <0.1 | 1.4 | <0.1 | <1 | 4.6 | 0.01 | 17 | 4 | 0.03 | 85 | 0.002 | <20 | 0.2 | 0.012 | 0.26 | <0.1 | <0.01 | 0.6 | <0.1 | <0.05 | <1 | <0.5 | <0.2
SSD_TR_22_01 | 4548467 | 218 | 220 | 2 | WHI22000569 | 4548467 | Rock | 3.7 | <0.005 | 0.2 | 3.8 | 13.4 | 6 | <0.1 | 3.2 | 1.7 | 283 | 0.63 | 16.8 | 1.7 | 10.2 | 209 | <0.1 | 2 | <0.1 | <1 | 3.91 | 0.009 | 19 | 3 | 0.03 | 88 | 0.001 | <20 | 0.21 | 0.013 | 0.24 | <0.1 | <0.01 | 0.7 | <0.1 | <0.05 | <1 | <0.5 | <0.2
SSD_TR_22_01 | 4548468 | 220 | 222 | 2 | WHI22000569 | 4548468 | Rock | 3.19 | <0.005 | 0.2 | 5.6 | 8.3 | 13 | <0.1 | 6 | 2.8 | 178 | 0.95 | 14.4 | 1.4 | 10.2 | 117 | <0.1 | 2.5 | <0.1 | 1 | 2.12 | 0.01 | 20 | 3 | 0.05 | 114 | 0.002 | <20 | 0.32 | 0.012 | 0.24 | <0.1 | <0.01 | 0.7 | <0.1 | <0.05 | <1 | <0.5 | <0.2
SSD_TR_22_01 | 4548469 | 222 | 224 | 2 | WHI22000569 | 4548469 | Rock | 2.8 | <0.005 | 0.3 | 4.3 | 11.9 | 8 | <0.1 | 4.4 | 2.1 | 203 | 0.66 | 2.3 | 0.6 | 12.6 | 147 | <0.1 | 2 | <0.1 | 1 | 2.51 | 0.011 | 23 | 4 | 0.04 | 95 | 0.003 | <20 | 0.26 | 0.013 | 0.28 | <0.1 | <0.01 | 0.5 | <0.1 | <0.05 | <1 | <0.5 | <0.2
SSD_TR_22_01 | 4548471 | 222 | 226 | 4 | WHI22000569 | 4548471 | Rock | 3.34 | <0.005 | 0.3 | 4.6 | 15.8 | 10 | <0.1 | 4.5 | 2.3 | 179 | 0.71 | 3 | <0.5 | 9.8 | 106 | <0.1 | 2.6 | <0.1 | 1 | 1.96 | 0.011 | 20 | 4 | 0.04 | 118 | 0.004 | <20 | 0.29 | 0.014 | 0.26 | <0.1 | 0.02 | 0.6 | <0.1 | <0.05 | <1 | <0.5 | <0.2
SSD_TR_22_01 | 4548472 | 226 | 228 | 2 | WHI22000569 | 4548472 | Rock | 3.35 | 0.006 | 0.2 | 4.6 | 15.8 | 10 | <0.1 | 4.5 | 2.3 | 172 | 0.62 | 16.6 | 2.9 | 9.2 | 85 | <0.1 | 2.5 | <0.1 | <1 | 1.45 | 0.014 | 20 | 3 | 0.02 | 104 | 0.002 | <20 | 0.22 | 0.014 | 0.25 | <0.1 | 0.01 | 0.5 | <0.1 | <0.05 | <1 | <0.5 | <0.2
SSD_TR_22_01 | 4548473 | 228 | 230 | 2 | WHI22000569 | 4548473 | Rock | 3.33 | <0.005 | 0.3 | 2.9 | 12.5 | 7 | <0.1 | 3.4 | 1.5 | 220 | 0.6 | 9.8 | 1.1 | 9 | 113 | <0.1 | 2 | <0.1 | <1 | 2 | 0.018 | 21 | 3 | 0.02 | 96 | 0.002 | <20 | 0.21 | 0.02 | 0.26 | <0.1 | <0.01 | 0.5 | <0.1 | <0.05 | <1 | <0.5 | <0.2
SSD_TR_22_01 | 4548474 | 230 | 232 | 2 | WHI22000569 | 4548474 | Rock | 3.63 | <0.005 | 0.3 | 4.1 | 16.2 | 6 | <0.1 | 4 | 1.6 | 155 | 0.61 | 10.2 | 1.6 | 8.1 | 62 | <0.1 | 2.6 | <0.1 | <1 | 1.32 | 0.011 | 18 | 3 | 0.02 | 99 | 0.001 | <20 | 0.22 | 0.018 | 0.2 | <0.1 | <0.01 | 0.4 | <0.1 | <0.05 | <1 | <0.5 | <0.2
SSD_TR_22_01 | 4548475 | 232 | 234 | 2 | WHI22000569 | 4548475 | Rock | 3.89 | <0.005 | 0.3 | 4.9 | 15.9 | 14 | <0.1 | 4.6 | 2.3 | 150 | 0.61 | 7.3 | 1 | 9.8 | 82 | <0.1 | 2.5 | <0.1 | <1 | 1.44 | 0.017 | 20 | 3 | 0.02 | 105 | 0.002 | <20 | 0.22 | 0.016 | 0.25 | <0.1 | <0.01 | 0.4 | <0.1 | <0.05 | <1 | <0.5 | <0.2
SSD_TR_22_01 | 4548476 | 234 | 236 | 2 | WHI22000569 | 4548476 | Rock | 3.51 | <0.005 | 0.4 | 4.5 | 12.6 | 7 | <0.1 | 4.4 | 2.1 | 254 | 0.66 | 14.4 | 2.1 | 10.3 | 117 | <0.1 | 2.4 | <0.1 | <1 | 2.32 | 0.015 | 21 | 4 | 0.02 | 100 | 0.002 | <20 | 0.21 | 0.017 | 0.26 | <0.1 | <0.01 | 0.7 | <0.1 | <0.05 | <1 | <0.5 | <0.2
SSD_TR_22_01 | 4548477 | 236 | 238 | 2 | WHI22000569 | 4548477 | Rock | 3.75 | <0.005 | 0.2 | 5 | 16.2 | 9 | <0.1 | 4.5 | 2 | 158 | 0.57 | 8.4 | 0.9 | 7 | 50 | <0.1 | 2.6 | <0.1 | <1 | 0.94 | 0.012 | 18 | 3 | 0.02 | 102 | 0.002 | <20 | 0.23 | 0.013 | 0.28 | <0.1 | <0.01 | 0.4 | <0.1 | <0.05 | <1 | <0.5 | <0.2
SSD_TR_22_01 | 4548478 | 238 | 240 | 2 | WHI22000569 | 4548478 | Rock | 3.01 | <0.005 | 0.3 | 7.4 | 15.4 | 12 | <0.1 | 6.4 | 3 | 300 | 0.76 | 4.3 | <0.5 | 8.9 | 175 | <0.1 | 2.3 | <0.1 | <1 | 2.9 | 0.02 | 19 | 3 | 0.04 | 87 | 0.002 | <20 | 0.24 | 0.015 | 0.21 | <0.1 | <0.01 | 0.8 | <0.1 | <0.05 | <1 | <0.5 | <0.2
SSD_TR_22_01 | 4548479 | 240 | 242 | 2 | WHI22000569 | 4548479 | Rock | 3.54 | <0.005 | 0.2 | 3.9 | 13.8 | 6 | <0.1 | 3.7 | 1.8 | 377 | 0.58 | 2.8 | <0.5 | 8.4 | 272 | <0.1 | 1.9 | <0.1 | 1 | 4.83 | 0.012 | 17 | 3 | 0.04 | 86 | 0.002 | <20 | 0.22 | 0.012 | 0.22 | <0.1 | <0.01 | 0.7 | <0.1 | <0.05 | <1 | <0.5 | <0.2
SSD_TR_22_01 | 4548480 | 242 | 244 | 2 | WHI22000569 | 4548480 | Rock | 3 | <0.005 | 0.2 | 4.4 | 17.6 | 10 | <0.1 | 5.1 | 2.8 | 202 | 0.65 | 3.3 | <0.5 | 8.1 | 104 | <0.1 | 1.6 | 0.1 | <1 | 1.54 | 0.012 | 17 | 3 | 0.03 | 92 | 0.002 | <20 | 0.25 | 0.012 | 0.24 | <0.1 | <0.01 | 0.4 | <0.1 | <0.05 | <1 | <0.5 | <0.2
SSD_TR_22_01 | 4548481 | 244 | 246 | 2 | WHI22000569 | 4548481 | Rock | 2.78 | <0.005 | 0.3 | 3.6 | 11.6 | 6 | <0.1 | 3.9 | 2 | 190 | 0.54 | 2.5 | <0.5 | 7.9 | 89 | <0.1 | 1.5 | <0.1 | <1 | 1.71 | 0.012 | 14 | 3 | 0.03 | 88 | 0.001 | <20 | 0.23 | 0.01 | 0.22 | <0.1 | <0.01 | 0.4 | <0.1 | <0.05 | <1 | <0.5 | <0.2
SSD_TR_22_01 | 4548482 | 246 | 248 | 2 | WHI22000569 | 4548482 | Rock | 3.51 | <0.005 | 0.3 | 4 | 11.7 | 7 | <0.1 | 3.8 | 1.8 | 100 | 0.56 | 2.9 | <0.5 | 8.6 | 41 | <0.1 | 1.4 | <0.1 | 1 | 0.75 | 0.009 | 15 | 4 | 0.03 | 76 | 0.003 | <20 | 0.26 | 0.013 | 0.24 | <0.1 | <0.01 | 0.3 | <0.1 | <0.05 | <1 | <0.5 | <0.2
SSD_TR_22_01 | 4548483 | 248 | 250 | 2 | WHI22000569 | 4548483 | Rock | 3.19 | <0.005 | 0.3 | 4.3 | 12.3 | 9 | <0.1 | 3.7 | 1.8 | 217 | 0.53 | 2.3 | <0.5 | 8.3 | 102 | <0.1 | 1.6 | <0.1 | <1 | 1.88 | 0.013 | 13 | 3 | 0.03 | 87 | 0.002 | <20 | 0.24 | 0.009 | 0.22 | <0.1 | <0.01 | 0.4 | <0.1 | <0.05 | <1 | <0.5 | <0.2
SSD_TR_22_01 | 4548484 | 250 | 252 | 2 | WHI22000569 | 4548484 | Rock | 3.58 | <0.005 | 0.3 | 3.5 | 10.9 | 8 | <0.1 | 3.2 | 1.4 | 134 | 0.5 | 0.7 | <0.5 | 7.6 | 66 | <0.1 | 1.3 | <0.1 | 1 | 1.16 | 0.011 | 12 | 3 | 0.03 | 84 | 0.002 | <20 | 0.24 | 0.011 | 0.24 | <0.1 | <0.01 | 0.3 | <0.1 | <0.05 | <1 | <0.5 | <0.2
SSD_TR_22_01 | 4548485 | 252 | 254 | 2 | WHI22000569 | 4548485 | Rock | 2.71 | <0.005 | 0.2 | 4 | 12.7 | 12 | <0.1 | 3.4 | 1.6 | 145 | 0.53 | 2.7 | <0.5 | 7.4 | 64 | <0.1 | 1.1 | <0.1 | 1 | 1.19 | 0.014 | 13 | 3 | 0.03 | 86 | 0.001 | <20 | 0.25 | 0.011 | 0.24 | <0.1 | <0.01 | 0.3 | <0.1 | <0.05 | <1 | <0.5 | <0.2
SSD_TR_22_01 | 4548486 | 254 | 256 | 2 | WHI22000569 | 4548486 | Rock | 3.78 | <0.005 | 0.2 | 4.4 | 11.7 | 8 | <0.1 | 3.3 | 1.6 | 145 | 0.51 | 1.5 | <0.5 | 7.5 | 41 | <0.1 | 1.5 | <0.1 | <1 | 0.81 | 0.011 | 15 | 3 | 0.02 | 99 | 0.001 | <20 | 0.24 | 0.011 | 0.24 | <0.1 | <0.01 | 0.3 | <0.1 | <0.05 | <1 | <0.5 | <0.2
SSD_TR_22_01 | 4548487 | 256 | 258 | 2 | WHI22000569 | 4548487 | Rock | 3.75 | <0.005 | 0.4 | 4.4 | 13.3 | 11 | <0.1 | 3.4 | 1.5 | 231 | 0.56 | 2.8 | <0.5 | 7.8 | 136 | <0.1 | 1.5 | <0.1 | <1 | 2.56 | 0.012 | 18 | 4 | 0.03 | 91 | 0.001 | <20 | 0.25 | 0.012 | 0.24 | <0.1 | <0.01 | 0.5 | <0.1 | <0.05 | <1 | <0.5 | <0.2
SSD_TR_22_01 | 4548488 | 258 | 260 | 2 | WHI22000569 | 4548488 | Rock | 3.76 | <0.005 | 0.3 | 6 | 12.5 | 17 | <0.1 | 7.3 | 3.4 | 294 | 0.89 | 1.5 | <0.5 | 11 | 185 | <0.1 | 2.5 | <0.1 | 2 | 3.72 | 0.013 | 22 | 5 | 0.06 | 77 | 0.002 | <20 | 0.37 | 0.015 | 0.23 | <0.1 | <0.01 | 1 | <0.1 | <0.05 | <1 | <0.5 | <0.2
SSD_TR_22_01 | 4548489 | 260 | 262 | 2 | WHI22000569 | 4548489 | Rock | 3.61 | <0.005 | 0.2 | 7.5 | 14.4 | 22 | <0.1 | 11.9 | 5.9 | 496 | 1.26 | 1.6 | <0.5 | 10.9 | 186 | <0.1 | 3.9 | <0.1 | 3 | 5.09 | 0.012 | 22 | 4 | 0.07 | 60 | 0.002 | <20 | 0.38 | 0.019 | 0.19 | <0.1 | <0.01 | 1.5 | <0.1 | <0.05 | <1 | <0.5 | <0.2
SSD_TR_22_01 | 4548491 | 260 | 264 | 4 | WHI22000569 | 4548491 | Rock | 2.9 | 0.008 | 0.3 | 7.8 | 15.8 | 29 | <0.1 | 12.2 | 5.8 | 476 | 1.35 | 6.2 | 0.8 | 11 | 163 | <0.1 | 5 | <0.1 | 3 | 4.9 | 0.013 | 24 | 5 | 0.08 | 70 | 0.002 | <20 | 0.41 | 0.014 | 0.21 | <0.1 | 0.02 | 1.7 | <0.1 | <0.05 | <1 | <0.5 | <0.2
SSD_TR_22_01 | 4548492 | 264 | 266 | 2 | WHI22000569 | 4548492 | Rock | 2.95 | <0.005 | 0.2 | 6.4 | 16.8 | 27 | <0.1 | 11.5 | 5.3 | 461 | 1.31 | 1.6 | <0.5 | 10.2 | 226 | <0.1 | 0.6 | <0.1 | 5 | 5.09 | 0.013 | 21 | 7 | 0.19 | 60 | 0.019 | <20 | 0.53 | 0.017 | 0.26 | <0.1 | 0.01 | 1.6 | 0.1 | <0.05 | 1 | <0.5 | <0.2
SSD_TR_22_01 | 4548493 | 266 | 268 | 2 | WHI22000569 | 4548493 | Rock | 3.24 | <0.005 | 0.2 | 4.2 | 16.5 | 21 | <0.1 | 9.5 | 4.1 | 689 | 1.2 | 1 | <0.5 | 12.6 | 334 | <0.1 | 0.8 | <0.1 | 4 | 8.32 | 0.013 | 24 | 6 | 0.14 | 51 | 0.007 | <20 | 0.47 | 0.016 | 0.18 | <0.1 | 0.01 | 1.9 | <0.1 | <0.05 | <1 | <0.5 | <0.2
SSD_TR_22_01 | 4548494 | 268 | 270 | 2 | WHI22000569 | 4548494 | Rock | 2.81 | <0.005 | 0.2 | 5.6 | 16.6 | 23 | <0.1 | 10.8 | 5.1 | 590 | 1.2 | 3.9 | <0.5 | 13.7 | 227 | <0.1 | 1.9 | <0.1 | 4 | 6.64 | 0.015 | 27 | 6 | 0.13 | 62 | 0.01 | <20 | 0.42 | 0.014 | 0.23 | <0.1 | <0.01 | 1.8 | 0.1 | <0.05 | <1 | <0.5 | <0.2
SSD_TR_22_01 | 4548495 | 270 | 272 | 2 | WHI22000569 | 4548495 | Rock | 3.31 | <0.005 | 0.2 | 6.1 | 17.7 | 20 | <0.1 | 9.1 | 4.1 | 673 | 1.2 | 3.6 | <0.5 | 10.5 | 317 | <0.1 | 4 | <0.1 | 3 | 8.25 | 0.014 | 22 | 5 | 0.13 | 44 | 0.008 | <20 | 0.37 | 0.012 | 0.19 | <0.1 | <0.01 | 1.7 | <0.1 | <0.05 | <1 | <0.5 | <0.2
SSD_TR_22_01 | 4548496 | 272 | 274 | 2 | WHI22000569 | 4548496 | Rock | 2.55 | <0.005 | 0.1 | 4.7 | 13.2 | 15 | <0.1 | 7.5 | 3.3 | 518 | 0.98 | 0.6 | <0.5 | 11.7 | 251 | <0.1 | 0.5 | <0.1 | 4 | 6.89 | 0.01 | 23 | 7 | 0.16 | 45 | 0.02 | <20 | 0.39 | 0.016 | 0.23 | <0.1 | <0.01 | 1.4 | 0.1 | <0.05 | <1 | <0.5 | <0.2
SSD_TR_22_01 | 4548497 | 274 | 276 | 2 | WHI22000569 | 4548497 | Rock | 3.45 | <0.005 | 0.2 | 7.3 | 13.8 | 18 | <0.1 | 8.1 | 3.9 | 437 | 1.04 | 0.5 | <0.5 | 10.9 | 183 | <0.1 | 0.5 | <0.1 | 4 | 5.11 | 0.011 | 21 | 7 | 0.17 | 50 | 0.016 | <20 | 0.43 | 0.018 | 0.22 | <0.1 | <0.01 | 1.2 | 0.1 | <0.05 | 1 | <0.5 | <0.2
SSD_TR_22_01 | 4548498 | 276 | 278 | 2 | WHI22000569 | 4548498 | Rock | 3.21 | <0.005 | 0.2 | 5 | 13 | 16 | <0.1 | 7.1 | 3.2 | 521 | 0.89 | 0.5 | <0.5 | 10.8 | 243 | <0.1 | 0.4 | <0.1 | 3 | 6.54 | 0.01 | 21 | 6 | 0.15 | 43 | 0.012 | <20 | 0.37 | 0.016 | 0.19 | <0.1 | <0.01 | 1.3 | <0.1 | <0.05 | <1 | <0.5 | <0.2
SSD_TR_22_01 | 4548499 | 278 | 280 | 2 | WHI22000569 | 4548499 | Rock | 2.59 | <0.005 | 0.2 | 8.1 | 21.8 | 28 | <0.1 | 12.9 | 5.4 | 328 | 1.21 | 2.6 | <0.5 | 11.5 | 95 | <0.1 | 1.4 | 0.2 | 3 | 2.77 | 0.035 | 29 | 4 | 0.07 | 80 | 0.002 | <20 | 0.51 | 0.011 | 0.26 | <0.1 | <0.01 | 1 | <0.1 | <0.05 | <1 | <0.5 | <0.2
SSD_TR_22_01 | 4548500 | 280 | 282 | 2 | WHI22000569 | 4548500 | Rock | 3.33 | <0.005 | 0.3 | 11.2 | 17.3 | 29 | <0.1 | 13.1 | 5.9 | 405 | 1.32 | 1.4 | <0.5 | 10.1 | 144 | <0.1 | 2 | 0.1 | 3 | 4.09 | 0.019 | 23 | 7 | 0.17 | 77 | 0.005 | <20 | 0.58 | 0.011 | 0.27 | <0.1 | <0.01 | 1.1 | <0.1 | <0.05 | 1 | <0.5 | <0.2
SSD_TR_22_01 | 4548251 | 282 | 284 | 2 | WHI22000569 | 4548251 | Rock | 2.96 | <0.005 | 0.5 | 16.1 | 26.8 | 39 | <0.1 | 18.3 | 7.8 | 381 | 1.68 | 1.4 | <0.5 | 14.7 | 127 | <0.1 | 0.6 | 0.2 | 4 | 3.37 | 0.023 | 35 | 7 | 0.11 | 129 | 0.003 | <20 | 0.62 | 0.013 | 0.36 | <0.1 | 0.02 | 1.6 | 0.1 | <0.05 | 1 | <0.5 | <0.2
SSD_TR_22_01 | 4548252 | 284 | 286 | 2 | WHI22000569 | 4548252 | Rock | 2.99 | <0.005 | 0.1 | 8.2 | 17.3 | 22 | <0.1 | 11.1 | 4.8 | 334 | 1.32 | 1.6 | <0.5 | 13.9 | 118 | <0.1 | 0.6 | 0.1 | 3 | 3.39 | 0.013 | 25 | 6 | 0.14 | 80 | 0.003 | <20 | 0.53 | 0.019 | 0.21 | <0.1 | 0.02 | 1.2 | <0.1 | <0.05 | 1 | <0.5 | <0.2
SSD_TR_22_01 | 4548253 | 286 | 288 | 2 | WHI22000569 | 4548253 | Rock | 3.51 | <0.005 | 1 | 15.6 | 19.6 | 50 | <0.1 | 18.3 | 8.2 | 284 | 1.72 | 1.9 | <0.5 | 13.7 | 79 | <0.1 | 0.8 | 0.1 | 5 | 2.07 | 0.012 | 25 | 11 | 0.15 | 111 | 0.003 | <20 | 0.74 | 0.018 | 0.3 | <0.1 | 0.03 | 1.5 | 0.1 | <0.05 | 2 | <0.5 | <0.2
SSD_TR_22_01 | 4548254 | 288 | 290 | 2 | WHI22000569 | 4548254 | Rock | 3.13 | <0.005 | 0.1 | 6.4 | 19.1 | 15 | <0.1 | 8.5 | 3.4 | 569 | 1.11 | 2.2 | <0.5 | 13.2 | 196 | <0.1 | 1.7 | <0.1 | 3 | 5.67 | 0.013 | 28 | 4 | 0.09 | 81 | 0.004 | <20 | 0.39 | 0.016 | 0.19 | <0.1 | 0.01 | 1.5 | <0.1 | <0.05 | 1 | <0.5 | <0.2
SSD_TR_22_01 | 4548255 | 290 | 292 | 2 | WHI22000569 | 4548255 | Rock | 3.18 | <0.005 | 0.6 | 6 | 23.5 | 14 | <0.1 | 6.7 | 3 | 843 | 1 | 1.1 | <0.5 | 8.5 | 274 | <0.1 | 0.6 | 0.1 | 3 | 7.56 | 0.015 | 20 | 6 | 0.1 | 70 | 0.003 | <20 | 0.4 | 0.015 | 0.19 | <0.1 | <0.01 | 1.4 | <0.1 | <0.05 | 1 | <0.5 | <0.2
SSD_TR_22_01 | 4548256 | 292 | 294 | 2 | WHI22000569 | 4548256 | Rock | 3.65 | <0.005 | 0.1 | 3.8 | 12 | 14 | <0.1 | 7.2 | 2.9 | 204 | 0.91 | 2.4 | <0.5 | 9.5 | 105 | <0.1 | 0.5 | <0.1 | 4 | 2.31 | 0.008 | 20 | 7 | 0.14 | 51 | 0.002 | <20 | 0.37 | 0.015 | 0.12 | <0.1 | <0.01 | 1.4 | <0.1 | <0.05 | 1 | <0.5 | <0.2
SSD_TR_22_01 | 4548257 | 294 | 296 | 2 | WHI22000569 | 4548257 | Rock | 3.42 | <0.005 | <0.1 | 4.1 | 12.2 | 18 | <0.1 | 6.6 | 3.1 | 411 | 0.83 | 2.2 | <0.5 | 9.5 | 183 | <0.1 | 0.4 | <0.1 | 4 | 4.08 | 0.009 | 20 | 6 | 0.11 | 71 | 0.005 | <20 | 0.35 | 0.028 | 0.19 | <0.1 | 0.01 | 1.5 | <0.1 | <0.05 | 1 | <0.5 | <0.2
SSD_TR_22_01 | 4548258 | 296 | 298 | 2 | WHI22000569 | 4548258 | Rock | 2.96 | <0.005 | 0.1 | 4.9 | 20.6 | 26 | <0.1 | 9.3 | 5.1 | 575 | 1.31 | 4 | <0.5 | 13.9 | 293 | <0.1 | 0.3 | <0.1 | 9 | 6.05 | 0.015 | 29 | 10 | 0.28 | 79 | 0.014 | <20 | 0.62 | 0.021 | 0.24 | <0.1 | 0.02 | 2.4 | <0.1 | <0.05 | 2 | <0.5 | <0.2
SSD_TR_22_01 | 4548259 | 298 | 300 | 2 | WHI22000569 | 4548259 | Rock | 3.35 | <0.005 | 0.7 | 4.8 | 16.6 | 15 | 0.2 | 7.8 | 3.2 | 362 | 1.11 | 54.4 | <0.5 | 13.2 | 157 | <0.1 | 0.7 | <0.1 | 7 | 3.45 | 0.011 | 27 | 11 | 0.15 | 82 | 0.009 | <20 | 0.52 | 0.03 | 0.23 | <0.1 | <0.01 | 1.7 | <0.1 | <0.05 | 2 | <0.5 | <0.2
SSD_TR_22_01 | 4548260 | 300 | 302 | 2 | WHI22000569 | 4548260 | Rock | 3.47 | <0.005 | 0.2 | 17.2 | 14.2 | 64 | <0.1 | 22.6 | 10.5 | 220 | 2.35 | 4 | <0.5 | 12.3 | 16 | <0.1 | 0.3 | 0.1 | 9 | 0.29 | 0.022 | 29 | 11 | 0.41 | 87 | 0.004 | <20 | 1.04 | 0.02 | 0.26 | <0.1 | 0.02 | 1.4 | <0.1 | <0.05 | 3 | <0.5 | <0.2
SSD_TR_22_01 | 4548261 | 302 | 304 | 2 | WHI22000569 | 4548261 | Rock | 3.12 | <0.005 | 0.1 | 8.4 | 13.2 | 35 | <0.1 | 12.7 | 5.4 | 320 | 1.71 | 1.6 | <0.5 | 12.1 | 123 | <0.1 | 0.5 | <0.1 | 8 | 2.26 | 0.019 | 25 | 8 | 0.31 | 77 | 0.012 | <20 | 0.77 | 0.021 | 0.24 | <0.1 | <0.01 | 1.7 | 0.1 | <0.05 | 2 | <0.5 | <0.2
SSD_TR_22_01 | 4548262 | 304 | 306 | 2 | WHI22000569 | 4548262 | Rock | 2.9 | <0.005 | 0.7 | 19.5 | 19.1 | 44 | <0.1 | 20.1 | 8.3 | 330 | 1.89 | 2.7 | <0.5 | 12.2 | 53 | <0.1 | 0.5 | 0.1 | 6 | 1.25 | 0.021 | 31 | 11 | 0.3 | 94 | 0.003 | <20 | 0.84 | 0.019 | 0.3 | <0.1 | 0.01 | 1.4 | <0.1 | <0.05 | 2 | <0.5 | <0.2
SSD_TR_22_01 | 4548263 | 306 | 308 | 2 | WHI22000569 | 4548263 | Rock | 3.01 | <0.005 | 0.2 | 18.2 | 18.4 | 42 | <0.1 | 20.3 | 7.4 | 723 | 2.32 | 2.7 | <0.5 | 11.8 | 157 | <0.1 | 0.3 | 0.1 | 6 | 4.47 | 0.025 | 29 | 8 | 0.42 | 79 | 0.002 | <20 | 0.96 | 0.008 | 0.2 | <0.1 | 0.01 | 1.8 | <0.1 | <0.05 | 3 | <0.5 | <0.2
SSD_TR_22_01 | 4548264 | 308 | 310 | 2 | WHI22000569 | 4548264 | Rock | 2.7 | 0.008 | 0.1 | 14.7 | 24 | 40 | <0.1 | 16.3 | 7.4 | 418 | 1.74 | 1.5 | 4.1 | 14.6 | 80 | <0.1 | 0.4 | 0.2 | 7 | 1.72 | 0.03 | 31 | 10 | 0.32 | 102 | 0.013 | <20 | 0.8 | 0.018 | 0.29 | <0.1 | <0.01 | 1.7 | 0.1 | <0.05 | 3 | <0.5 | <0.2
SSD_TR_22_01 | 4548265 | 310 | 312 | 2 | WHI22000569 | 4548265 | Rock | 2.86 | <0.005 | 0.6 | 11.5 | 20.1 | 31 | <0.1 | 15.1 | 6.5 | 589 | 1.36 | 2 | <0.5 | 13.5 | 112 | <0.1 | 0.7 | 0.2 | 4 | 3.02 | 0.021 | 29 | 9 | 0.21 | 90 | 0.004 | <20 | 0.62 | 0.017 | 0.24 | <0.1 | <0.01 | 1.4 | <0.1 | <0.05 | 2 | <0.5 | <0.2
SSD_TR_22_01 | 4548266 | 312 | 314 | 2 | WHI22000569 | 4548266 | Rock | 3.97 | <0.005 | 0.2 | 10.9 | 16.9 | 29 | <0.1 | 12.9 | 5.7 | 465 | 1.3 | 4.8 | <0.5 | 12.2 | 181 | <0.1 | 0.9 | <0.1 | 3 | 4.83 | 0.02 | 25 | 5 | 0.13 | 74 | 0.001 | <20 | 0.5 | 0.019 | 0.21 | <0.1 | 0.02 | 1.5 | <0.1 | <0.05 | 1 | <0.5 | <0.2
SSD_TR_22_01 | 4548267 | 314 | 316 | 2 | WHI22000569 | 4548267 | Rock | 3.7 | <0.005 | 0.2 | 12.3 | 15.5 | 27 | <0.1 | 14.5 | 5.5 | 624 | 1.58 | 2.6 | <0.5 | 10.3 | 362 | <0.1 | 0.2 | <0.1 | 4 | 8.71 | 0.014 | 21 | 5 | 0.25 | 58 | 0.002 | <20 | 0.58 | 0.009 | 0.13 | <0.1 | <0.01 | 1.9 | <0.1 | <0.05 | 2 | <0.5 | <0.2
SSD_TR_22_01 | 4548268 | 316 | 318 | 2 | WHI22000569 | 4548268 | Rock | 4.11 | <0.005 | 0.5 | 6.7 | 15.8 | 21 | <0.1 | 8.1 | 3.6 | 764 | 1.22 | 7.5 | <0.5 | 8 | 434 | <0.1 | 1.5 | <0.1 | 3 | 9.78 | 0.018 | 19 | 5 | 0.14 | 87 | 0.001 | <20 | 0.38 | 0.016 | 0.13 | <0.1 | 0.01 | 1.8 | <0.1 | <0.05 | <1 | <0.5 | <0.2
SSD_TR_22_01 | 4548269 | 318 | 320 | 2 | WHI22000569 | 4548269 | Rock | 4.27 | <0.005 | 0.2 | 11.3 | 27.6 | 27 | <0.1 | 11 | 5.2 | 561 | 1.48 | 3.4 | <0.5 | 8.5 | 375 | <0.1 | 1.4 | 0.1 | 5 | 9.46 | 0.022 | 20 | 6 | 0.15 | 51 | 0.001 | <20 | 0.34 | 0.025 | 0.09 | <0.1 | <0.01 | 2.3 | <0.1 | <0.05 | 1 | <0.5 | <0.2
SSD_TR_22_01 | 4548271 | 318 | 322 | 4 | WHI22000569 | 4548271 | Rock | 3.6 | <0.005 | 0.4 | 8.3 | 56 | 106 | <0.1 | 11.6 | 5.5 | 517 | 1.49 | 5.5 | <0.5 | 10.5 | 276 | <0.1 | 2.2 | 0.2 | 5 | 7.07 | 0.016 | 22 | 9 | 0.16 | 44 | 0.002 | <20 | 0.42 | 0.028 | 0.09 | <0.1 | 0.04 | 2.2 | <0.1 | <0.05 | 1 | 0.5 | <0.2
SSD_TR_22_01 | 4548272 | 322 | 324 | 2 | WHI22000569 | 4548272 | Rock | 3.75 | <0.005 | <0.1 | 8.6 | 20 | 36 | <0.1 | 11.6 | 5.6 | 554 | 1.49 | 3.9 | <0.5 | 10.5 | 308 | <0.1 | 1 | <0.1 | 6 | 6.08 | 0.017 | 23 | 11 | 0.2 | 61 | 0.002 | <20 | 0.55 | 0.022 | 0.11 | <0.1 | <0.01 | 2.2 | <0.1 | <0.05 | 2 | <0.5 | <0.2
SSD_TR_22_01 | 4548273 | 324 | 326 | 2 | WHI22000569 | 4548273 | Rock | 3.54 | <0.005 | 0.2 | 24.1 | 34.2 | 58 | <0.1 | 18.6 | 8.3 | 359 | 1.98 | 3.4 | <0.5 | 12.2 | 142 | <0.1 | 0.4 | 0.2 | 17 | 2.72 | 0.029 | 25 | 25 | 0.34 | 42 | 0.003 | <20 | 0.77 | 0.039 | 0.07 | <0.1 | <0.01 | 3.5 | <0.1 | <0.05 | 3 | <0.5 | <0.2
SSD_TR_22_01 | 4548274 | 326 | 328 | 2 | WHI22000569 | 4548274 | Rock | 3.69 | <0.005 | 0.5 | 12.1 | 43.1 | 51 | <0.1 | 17 | 7.4 | 541 | 2.14 | 6.4 | <0.5 | 12.3 | 284 | 0.1 | 0.4 | 0.3 | 8 | 6.38 | 0.02 | 26 | 14 | 0.29 | 72 | 0.002 | <20 | 0.69 | 0.028 | 0.15 | <0.1 | 0.02 | 2.3 | <0.1 | <0.05 | 2 | <0.5 | <0.2
SSD_TR_22_01 | 4548275 | 328 | 330 | 2 | WHI22000569 | 4548275 | Rock | 4.05 | <0.005 | 0.1 | 11.8 | 20.9 | 62 | <0.1 | 22.3 | 9.4 | 380 | 2.86 | 8 | <0.5 | 13.3 | 142 | <0.1 | 0.8 | <0.1 | 17 | 2.89 | 0.042 | 30 | 22 | 0.5 | 62 | 0.002 | <20 | 1.21 | 0.031 | 0.1 | <0.1 | <0.01 | 3.3 | <0.1 | <0.05 | 5 | <0.5 | <0.2
SSD_TR_22_01 | 4548276 | 330 | 332 | 2 | WHI22000569 | 4548276 | Rock | 3.36 | <0.005 | 0.2 | 12.7 | 13.4 | 58 | <0.1 | 21.3 | 9 | 553 | 2.57 | 5.4 | <0.5 | 11.1 | 248 | <0.1 | 0.7 | <0.1 | 17 | 4.89 | 0.026 | 28 | 21 | 0.37 | 45 | 0.002 | <20 | 0.9 | 0.033 | 0.07 | <0.1 | <0.01 | 3.9 | <0.1 | <0.05 | 3 | <0.5 | <0.2
SSD_TR_22_01 | 4548277 | 332 | 334 | 2 | WHI22000569 | 4548277 | Rock | 2.26 | 0.045 | 0.5 | 22 | 28.1 | 64 | <0.1 | 24.5 | 9.9 | 566 | 2.65 | 2.4 | 0.7 | 11.9 | 174 | <0.1 | 0.4 | 0.3 | 6 | 5.35 | 0.021 | 31 | 11 | 0.36 | 86 | 0.001 | <20 | 0.99 | 0.016 | 0.25 | <0.1 | 0.01 | 1.9 | <0.1 | <0.05 | 2 | <0.5 | <0.2
SSD_TR_22_01 | 4548278 | 334 | 336 | 2 | WHI22000569 | 4548278 | Rock | 3.4 | <0.005 | 0.1 | 6.2 | 5.6 | 23 | <0.1 | 9.3 | 4.7 | 246 | 1.26 | 6.3 | <0.5 | 11.1 | 54 | <0.1 | 2.4 | <0.1 | 3 | 1.44 | 0.016 | 25 | 6 | 0.09 | 74 | <0.001 | <20 | 0.56 | 0.019 | 0.21 | <0.1 | <0.01 | 0.9 | <0.1 | <0.05 | <1 | <0.5 | <0.2
SSD_TR_22_01 | 4548279 | 336 | 338 | 2 | WHI22000569 | 4548279 | Rock | 3.66 | <0.005 | 0.2 | 14.6 | 13.8 | 41 | <0.1 | 20.1 | 9.1 | 319 | 1.81 | 7.5 | <0.5 | 12.7 | 63 | <0.1 | 1 | 0.2 | 5 | 1.97 | 0.024 | 34 | 6 | 0.11 | 98 | <0.001 | <20 | 0.81 | 0.017 | 0.32 | <0.1 | <0.01 | 1.4 | 0.1 | <0.05 | 1 | <0.5 | <0.2
SSD_TR_22_01 | 4548280 | 338 | 340 | 2 | WHI22000569 | 4548280 | Rock | 3.55 | <0.005 | 0.5 | 21.3 | 21.4 | 50 | <0.1 | 27 | 11.7 | 715 | 2.44 | 2.6 | <0.5 | 13.3 | 168 | <0.1 | 0.5 | 0.2 | 7 | 5.06 | 0.032 | 38 | 10 | 0.24 | 100 | 0.001 | <20 | 1.09 | 0.012 | 0.33 | <0.1 | <0.01 | 1.8 | 0.1 | <0.05 | 2 | <0.5 | <0.2
SSD_TR_22_01 | 4548281 | 340 | 342 | 2 | WHI22000569 | 4548281 | Rock | 3.97 | <0.005 | 0.3 | 31.2 | 17.6 | 69 | <0.1 | 30.6 | 14 | 574 | 3 | 0.6 | 1 | 10.5 | 125 | <0.1 | 0.8 | 0.2 | 7 | 3.69 | 0.024 | 22 | 8 | 0.22 | 80 | 0.001 | <20 | 0.85 | 0.013 | 0.23 | <0.1 | 0.02 | 1.6 | <0.1 | <0.05 | 2 | <0.5 | <0.2
SSD_TR_22_01 | 4548282 | 342 | 344 | 2 | WHI22000569 | 4548282 | Rock | 3.76 | <0.005 | 0.2 | 16.9 | 9.3 | 49 | <0.1 | 18 | 6.8 | 285 | 1.97 | 1.5 | <0.5 | 12.5 | 50 | <0.1 | 4.1 | <0.1 | 6 | 1.55 | 0.022 | 28 | 7 | 0.15 | 90 | 0.001 | <20 | 0.67 | 0.017 | 0.26 | <0.1 | <0.01 | 1.3 | <0.1 | <0.05 | 1 | <0.5 | <0.2
SSD_TR_22_01 | 4548283 | 344 | 346 | 2 | WHI22000569 | 4548283 | Rock | 3.88 | <0.005 | 0.2 | 19.1 | 17.4 | 61 | <0.1 | 23.2 | 9.3 | 504 | 2.59 | 2.8 | 0.6 | 11.6 | 112 | <0.1 | 2.2 | 0.2 | 7 | 3.25 | 0.055 | 30 | 8 | 0.33 | 92 | 0.002 | <20 | 0.95 | 0.016 | 0.25 | <0.1 | 0.02 | 1.6 | <0.1 | <0.05 | 2 | <0.5 | <0.2
SSD_TR_22_01 | 4548284 | 346 | 348 | 2 | WHI22000569 | 4548284 | Rock | 3.47 | <0.005 | 0.7 | 24.9 | 17.5 | 52 | <0.1 | 16.5 | 6.7 | 531 | 2.25 | 0.8 | <0.5 | 12.5 | 108 | <0.1 | 0.3 | 0.2 | 6 | 3.02 | 0.04 | 36 | 12 | 0.32 | 81 | 0.002 | <20 | 0.95 | 0.018 | 0.28 | <0.1 | <0.01 | 1.4 | <0.1 | <0.05 | 2 | <0.5 | <0.2
SSD_TR_22_01 | 4548285 | 348 | 350 | 2 | WHI22000569 | 4548285 | Rock | 4.23 | <0.005 | 0.3 | 21.8 | 17.4 | 49 | <0.1 | 21.2 | 10.2 | 409 | 2.37 | 2.9 | <0.5 | 11 | 69 | <0.1 | 0.4 | 0.3 | 7 | 2.29 | 0.022 | 30 | 11 | 0.37 | 63 | 0.001 | <20 | 1.05 | 0.015 | 0.21 | <0.1 | <0.01 | 1.4 | <0.1 | <0.05 | 2 | <0.5 | <0.2
SSD_TR_22_01 | 4548286 | 350 | 352 | 2 | WHI22000569 | 4548286 | Rock | 4.18 | <0.005 | 0.2 | 28.2 | 25.3 | 73 | <0.1 | 25.6 | 9.1 | 381 | 3.14 | 1 | <0.5 | 12.3 | 38 | <0.1 | 0.3 | 0.5 | 11 | 1.7 | 0.046 | 37 | 16 | 0.51 | 57 | 0.001 | <20 | 1.31 | 0.02 | 0.22 | <0.1 | <0.01 | 2.2 | <0.1 | <0.05 | 3 | <0.5 | <0.2
SSD_TR_22_01 | 4548287 | 352 | 354 | 2 | WHI22000569 | 4548287 | Rock | 3.63 | <0.005 | 0.2 | 36 | 7.5 | 91 | <0.1 | 28.2 | 11.1 | 188 | 4.45 | 0.9 | <0.5 | 18.7 | 16 | <0.1 | 0.4 | 0.2 | 12 | 0.17 | 0.057 | 59 | 19 | 0.79 | 60 | 0.002 | <20 | 1.87 | 0.013 | 0.25 | <0.1 | <0.01 | 1.8 | <0.1 | <0.05 | 4 | <0.5 | <0.2
SSD_TR_22_01 | 4548288 | 354 | 356 | 2 | WHI22000569 | 4548288 | Rock | 3.52 | <0.005 | 0.5 | 55 | 16.7 | 95 | <0.1 | 32.3 | 15.3 | 113 | 3.6 | 1.3 | 0.8 | 19.1 | 15 | <0.1 | <0.1 | 0.4 | 10 | 0.15 | 0.058 | 60 | 18 | 0.77 | 56 | 0.002 | <20 | 1.75 | 0.01 | 0.28 | <0.1 | <0.01 | 1.3 | <0.1 | <0.05 | 4 | <0.5 | <0.2
SSD_TR_22_01 | 4548289 | 356 | 358 | 2 | WHI22000569 | 4548289 | Rock | 3.78 | <0.005 | 0.2 | 45.6 | 17.4 | 72 | <0.1 | 38.2 | 15.6 | 317 | 3.61 | 2.3 | <0.5 | 17.3 | 62 | <0.1 | <0.1 | 0.4 | 10 | 1.66 | 0.046 | 55 | 18 | 0.78 | 47 | 0.002 | <20 | 1.68 | 0.009 | 0.23 | <0.1 | <0.01 | 1.4 | <0.1 | <0.05 | 4 | <0.5 | <0.2
SSD_TR_22_01 | 4548291 | 356 | 360 | 4 | WHI22000569 | 4548291 | Rock | 4.04 | <0.005 | 0.1 | 23.4 | 14.9 | 48 | <0.1 | 20.2 | 7.3 | 1050 | 2.57 | 1.8 | 2 | 10.2 | 233 | <0.1 | 0.3 | 0.1 | 9 | 6.69 | 0.024 | 27 | 15 | 0.54 | 40 | 0.002 | <20 | 1.28 | 0.015 | 0.16 | <0.1 | 0.02 | 1.9 | <0.1 | <0.05 | 3 | <0.5 | <0.2
SSD_TR_22_01 | 4548292 | 360 | 362 | 2 | WHI22000569 | 4548292 | Rock | 3.6 | <0.005 | 0.4 | 16.8 | 23.6 | 50 | <0.1 | 19.1 | 8.9 | 1030 | 2.02 | 2.7 | 0.5 | 11.2 | 300 | <0.1 | 0.4 | 0.3 | 7 | 9.23 | 0.022 | 26 | 11 | 0.38 | 56 | 0.003 | <20 | 0.9 | 0.018 | 0.2 | <0.1 | 0.02 | 2.2 | <0.1 | <0.05 | 2 | <0.5 | <0.2
SSD_TR_22_01 | 4548293 | 362 | 364 | 2 | WHI22000569 | 4548293 | Rock | 3.7 | <0.005 | 0.2 | 14.4 | 24.6 | 39 | <0.1 | 16.9 | 8.1 | 1362 | 2 | 2.3 | <0.5 | 11.7 | 343 | <0.1 | 0.7 | 0.2 | 6 | 10.56 | 0.023 | 25 | 10 | 0.36 | 43 | 0.001 | <20 | 0.85 | 0.017 | 0.17 | <0.1 | 0.01 | 2.3 | <0.1 | <0.05 | 2 | <0.5 | <0.2
SSD_TR_22_01 | 4548294 | 364 | 366 | 2 | WHI22000569 | 4548294 | Rock | 3.7 | <0.005 | 0.2 | 21.3 | 25.9 | 49 | <0.1 | 21.4 | 10 | 982 | 2.26 | 6.9 | 0.8 | 11.1 | 200 | <0.1 | 2.5 | 0.3 | 5 | 6.2 | 0.029 | 28 | 7 | 0.23 | 70 | <0.001 | <20 | 0.84 | 0.017 | 0.24 | <0.1 | 0.01 | 1.8 | 0.1 | <0.05 | 2 | <0.5 | <0.2
SSD_TR_22_01 | 4548295 | 366 | 368 | 2 | WHI22000569 | 4548295 | Rock | 4.42 | 0.027 | 0.5 | 17.2 | 18.7 | 55 | 2.3 | 16.3 | 7.2 | 917 | 3.11 | 33 | 17.6 | 12.3 | 196 | <0.1 | 3.7 | 0.1 | 7 | 5.33 | 0.037 | 30 | 12 | 0.31 | 66 | <0.001 | <20 | 0.93 | 0.021 | 0.24 | <0.1 | 0.04 | 2.1 | 0.1 | <0.05 | 2 | <0.5 | <0.2
SSD_TR_22_01 | 4548296 | 368 | 370 | 2 | WHI22000569 | 4548296 | Rock | 3.68 | <0.005 | 0.3 | 24.1 | 19.4 | 72 | 0.1 | 28.4 | 11.7 | 901 | 2.76 | 7.4 | 0.8 | 14 | 146 | <0.1 | 3.2 | 0.2 | 6 | 4.75 | 0.038 | 37 | 8 | 0.25 | 62 | <0.001 | <20 | 0.89 | 0.013 | 0.26 | <0.1 | 0.01 | 1.8 | 0.1 | <0.05 | 2 | <0.5 | <0.2
SSD_TR_22_01 | 4548297 | 370 | 372 | 2 | WHI22000569 | 4548297 | Rock | 3.87 | <0.005 | 0.2 | 21.2 | 18.8 | 56 | 0.2 | 23.2 | 9.4 | 661 | 2.76 | 15 | 1.1 | 12.3 | 142 | <0.1 | 4.1 | 0.2 | 5 | 4.75 | 0.022 | 31 | 9 | 0.22 | 61 | <0.001 | <20 | 0.95 | 0.014 | 0.18 | <0.1 | 0.01 | 1.8 | <0.1 | <0.05 | 2 | <0.5 | <0.2
SSD_TR_22_01 | 4548298 | 372 | 374 | 2 | WHI22000569 | 4548298 | Rock | 4.29 | <0.005 | 0.5 | 5.8 | 19.7 | 20 | <0.1 | 10.5 | 4.4 | 769 | 1.31 | 3.9 | <0.5 | 7.8 | 345 | <0.1 | 0.5 | 0.1 | 3 | 10.15 | 0.082 | 18 | 6 | 0.23 | 51 | <0.001 | <20 | 0.52 | 0.019 | 0.15 | <0.1 | <0.01 | 1.6 | <0.1 | <0.05 | 1 | <0.5 | <0.2
SSD_TR_22_01 | 4548299 | 374 | 376 | 2 | WHI22000569 | 4548299 | Rock | 3.53 | <0.005 | 0.2 | 10 | 19 | 31 | <0.1 | 12.4 | 5.8 | 719 | 1.38 | 1.4 | <0.5 | 10.5 | 237 | 0.2 | 0.3 | 0.1 | 3 | 7.25 | 0.026 | 25 | 6 | 0.2 | 57 | <0.001 | <20 | 0.51 | 0.019 | 0.16 | <0.1 | <0.01 | 1.3 | <0.1 | <0.05 | <1 | <0.5 | <0.2
SSD_TR_22_01 | 4548300 | 376 | 378 | 2 | WHI22000569 | 4548300 | Rock | 4.79 | <0.005 | 0.6 | 14.2 | 15.3 | 39 | <0.1 | 13.8 | 5.1 | 428 | 1.5 | 5.9 | <0.5 | 10.4 | 158 | 0.2 | 0.4 | 0.1 | 4 | 4.96 | 0.014 | 26 | 6 | 0.2 | 53 | <0.001 | <20 | 0.52 | 0.018 | 0.16 | <0.1 | <0.01 | 1.2 | <0.1 | <0.05 | 1 | 0.7 | <0.2
SSD_TR_22_01 | 4548301 | 378 | 380 | 2 | WHI22000569 | 4548301 | Rock | 4.16 | 0.006 | 0.5 | 5.1 | 14.3 | 29 | <0.1 | 8.9 | 4.2 | 603 | 1.34 | 0.7 | <0.5 | 11.7 | 205 | <0.1 | 0.1 | <0.1 | 5 | 6.29 | 0.013 | 24 | 10 | 0.36 | 44 | 0.001 | <20 | 0.69 | 0.025 | 0.12 | <0.1 | <0.01 | 1.6 | <0.1 | <0.05 | 2 | <0.5 | <0.2
SSD_TR_22_01 | 4548302 | 380 | 382 | 2 | WHI22000569 | 4548302 | Rock | 4.04 | <0.005 | 0.3 | 5.1 | 13 | 21 | <0.1 | 12.3 | 3.8 | 587 | 1.14 | 1.2 | <0.5 | 12.2 | 192 | <0.1 | 0.1 | <0.1 | 4 | 6.03 | 0.012 | 25 | 19 | 0.29 | 43 | <0.001 | <20 | 0.58 | 0.026 | 0.12 | <0.1 | <0.01 | 1.5 | <0.1 | <0.05 | 1 | <0.5 | <0.2
SSD_TR_22_01 | 4548303 | 382 | 384 | 2 | WHI22000569 | 4548303 | Rock | 3.66 | <0.005 | 0.1 | 7.9 | 16.4 | 34 | <0.1 | 13.7 | 6.4 | 639 | 1.62 | 2 | <0.5 | 11.4 | 230 | <0.1 | 0.2 | 0.1 | 5 | 7.13 | 0.015 | 25 | 9 | 0.34 | 46 | <0.001 | <20 | 0.72 | 0.021 | 0.13 | <0.1 | <0.01 | 1.8 | <0.1 | <0.05 | 2 | <0.5 | <0.2
SSD_TR_22_01 | 4548304 | 384 | 386 | 2 | WHI22000569 | 4548304 | Rock | 3.76 | 0.006 | 0.6 | 22.4 | 28.9 | 57 | <0.1 | 15 | 6.1 | 296 | 3.17 | 2 | <0.5 | 15.5 | 59 | <0.1 | 0.2 | 0.5 | 8 | 2.49 | 0.024 | 41 | 13 | 0.49 | 85 | 0.001 | <20 | 1.01 | 0.015 | 0.29 | <0.1 | <0.01 | 1.3 | 0.1 | <0.05 | 2 | <0.5 | <0.2
SSD_TR_22_01 | 4548305 | 386 | 388 | 2 | WHI22000569 | 4548305 | Rock | 4.03 | <0.005 | 0.1 | 5.1 | 18.4 | 16 | <0.1 | 9.2 | 4.3 | 614 | 1.2 | 0.7 | <0.5 | 9.1 | 372 | <0.1 | 0.3 | <0.1 | 2 | 11.9 | 0.012 | 22 | 4 | 0.17 | 44 | <0.001 | <20 | 0.36 | 0.017 | 0.11 | <0.1 | <0.01 | 1.6 | <0.1 | <0.05 | <1 | <0.5 | <0.2
SSD_TR_22_01 | 4548306 | 388 | 390 | 2 | WHI22000569 | 4548306 | Rock | 3.99 | <0.005 | 0.1 | 5.3 | 12.5 | 15 | <0.1 | 9 | 4.2 | 398 | 1.11 | 0.6 | <0.5 | 10.3 | 300 | <0.1 | 0.4 | <0.1 | 2 | 9.12 | 0.011 | 23 | 3 | 0.12 | 64 | <0.001 | <20 | 0.37 | 0.017 | 0.15 | <0.1 | <0.01 | 1.4 | <0.1 | <0.05 | <1 | <0.5 | <0.2
SSD_TR_22_01 | 4548307 | 390 | 392 | 2 | WHI22000569 | 4548307 | Rock | 3.55 | <0.005 | 0.5 | 2.6 | 11.6 | 15 | <0.1 | 5.9 | 2.5 | 393 | 0.93 | 1.5 | <0.5 | 9.1 | 239 | <0.1 | 0.3 | <0.1 | 2 | 7.52 | 0.01 | 20 | 5 | 0.19 | 59 | <0.001 | <20 | 0.47 | 0.02 | 0.13 | <0.1 | <0.01 | 1.1 | <0.1 | <0.05 | <1 | <0.5 | <0.2
SSD_TR_22_01 | 4548308 | 392 | 394 | 2 | WHI22000569 | 4548308 | Rock | 3.26 | <0.005 | 0.1 | 6.5 | 15.7 | 23 | <0.1 | 10.6 | 5.2 | 708 | 1.51 | 3.3 | <0.5 | 8.1 | 483 | <0.1 | 0.5 | <0.1 | 2 | 13.5 | 0.013 | 21 | 3 | 0.16 | 53 | <0.001 | <20 | 0.37 | 0.015 | 0.14 | <0.1 | <0.01 | 1.7 | <0.1 | <0.05 | <1 | <0.5 | <0.2
SSD_TR_22_01 | 4548309 | 394 | 396 | 2 | WHI22000569 | 4548309 | Rock | 3.62 | <0.005 | 0.6 | 7.8 | 12.5 | 34 | <0.1 | 9.6 | 9.1 | 628 | 2.39 | 1.2 | <0.5 | 10.2 | 339 | <0.1 | 0.5 | <0.1 | 63 | 7.59 | 0.079 | 22 | 100 | 0.91 | 438 | 0.094 | <20 | 1.15 | 0.02 | 0.43 | 0.1 | <0.01 | 7.1 | 0.2 | <0.05 | 4 | 0.5 | <0.2
SSD_TR_22_01 | 4548311 | 394 | 398 | 4 | WHI22000569 | 4548311 | Rock | 3.39 | <0.005 | 1.5 | 9.9 | 13.6 | 64 | <0.1 | 13.1 | 18 | 919 | 4.16 | 1.7 | 0.7 | 11.9 | 260 | <0.1 | 0.7 | 0.1 | 147 | 6.93 | 0.184 | 29 | 238 | 1.93 | 934 | 0.192 | <20 | 2.15 | 0.025 | 0.72 | <0.1 | <0.01 | 17.7 | 0.4 | <0.05 | 7 | <0.5 | <0.2
SSD_TR_22_01 | 4548312 | 398 | 400 | 2 | WHI22000569 | 4548312 | Rock | 3.95 | <0.005 | 1 | 12.3 | 16.1 | 35 | 0.1 | 12.1 | 10.3 | 675 | 2.61 | 13.4 | 2 | 10.6 | 236 | <0.1 | 3.5 | 0.3 | 40 | 8.63 | 0.1 | 25 | 65 | 0.52 | 211 | 0.019 | <20 | 0.9 | 0.012 | 0.28 | <0.1 | <0.01 | 9.2 | 0.1 | <0.05 | 2 | <0.5 | <0.2
SSD_TR_22_01 | 4548313 | 400 | 402 | 2 | WHI22000569 | 4548313 | Rock | 3.59 | <0.005 | 0.4 | 4.4 | 14.4 | 14 | <0.1 | 7.8 | 4 | 539 | 1.03 | 0.8 | <0.5 | 9.5 | 319 | <0.1 | 0.5 | <0.1 | 3 | 10.68 | 0.014 | 22 | 4 | 0.12 | 65 | 0.001 | <20 | 0.31 | 0.018 | 0.13 | <0.1 | <0.01 | 1.9 | <0.1 | <0.05 | <1 | <0.5 | <0.2
SSD_TR_22_01 | 4548314 | 402 | 404 | 2 | WHI22000569 | 4548314 | Rock | 3.14 | <0.005 | 1.1 | 16.9 | 13 | 50 | <0.1 | 19.8 | 8.8 | 622 | 2 | <0.5 | <0.5 | 10.2 | 141 | 0.2 | 0.2 | 0.1 | 22 | 4.51 | 0.055 | 27 | 40 | 0.53 | 162 | 0.019 | <20 | 0.87 | 0.015 | 0.25 | <0.1 | <0.01 | 3 | 0.1 | <0.05 | 2 | <0.5 | <0.2
SSD_TR_22_01 | 4548315 | 404 | 406 | 2 | WHI22000569 | 4548315 | Rock | 3.29 | 0.008 | 2.1 | 38.6 | 18.8 | 94 | 0.2 | 36 | 9.2 | 459 | 2.72 | 1.4 | <0.5 | 13.6 | 96 | 0.3 | 0.2 | 0.3 | 8 | 2.26 | 0.025 | 39 | 14 | 0.4 | 62 | <0.001 | <20 | 0.89 | 0.011 | 0.2 | <0.1 | <0.01 | 1.2 | 0.1 | 0.08 | 2 | 0.8 | <0.2
SSD_TR_22_01 | 4548316 | 406 | 408 | 2 | WHI22000569 | 4548316 | Rock | 3.22 | <0.005 | 1.3 | 38.2 | 21.9 | 88 | 0.3 | 33.5 | 15.2 | 1062 | 3.05 | 18.4 | 0.9 | 11 | 132 | 0.2 | 8.5 | 0.3 | 7 | 5.21 | 0.037 | 33 | 10 | 0.22 | 82 | <0.001 | <20 | 0.89 | 0.008 | 0.22 | <0.1 | <0.01 | 2.3 | 0.1 | <0.05 | 2 | 0.6 | <0.2
SSD_TR_22_01 | 4548317 | 408 | 410 | 2 | WHI22000569 | 4548317 | Rock | 3.77 | <0.005 | 1.3 | 17.9 | 9.7 | 35 | 0.1 | 16.2 | 7.1 | 802 | 2.23 | 14.6 | 2.3 | 6.9 | 65 | <0.1 | 10 | 0.2 | 3 | 2.37 | 0.021 | 20 | 9 | 0.1 | 71 | <0.001 | <20 | 0.56 | 0.008 | 0.18 | <0.1 | <0.01 | 1.4 | 0.1 | <0.05 | 1 | <0.5 | <0.2
SSD_TR_22_01 | 4548318 | 410 | 412 | 2 | WHI22000569 | 4548318 | Rock | 3.56 | <0.005 | 0.4 | 11.7 | 8.5 | 79 | <0.1 | 18.3 | 8.2 | 503 | 2.19 | 10.7 | <0.5 | 7.7 | 12 | 0.5 | 3.8 | 0.1 | 3 | 0.42 | 0.012 | 18 | 5 | 0.09 | 60 | <0.001 | <20 | 0.55 | 0.006 | 0.13 | <0.1 | <0.01 | 1 | 0.1 | <0.05 | 1 | <0.5 | <0.2
SSD_TR_22_01 | 4548319 | 412 | 414 | 2 | WHI22000569 | 4548319 | Rock | 3.09 | 0.007 | 0.8 | 22.8 | 20 | 85 | 0.3 | 21.2 | 8.9 | 847 | 2.5 | 30.9 | 2.8 | 9 | 23 | 0.6 | 11.4 | 0.2 | 4 | 1.05 | 0.019 | 22 | 8 | 0.07 | 62 | <0.001 | <20 | 0.52 | 0.007 | 0.16 | <0.1 | <0.01 | 1.4 | 0.1 | <0.05 | 1 | <0.5 | <0.2
SSD_TR_22_01 | 4548320 | 414 | 416 | 2 | WHI22000569 | 4548320 | Rock | 3.24 | 0.012 | 1 | 18.9 | 19.3 | 59 | 0.2 | 22.5 | 9.2 | 575 | 2.55 | 223.9 | 10 | 9.4 | 23 | 0.4 | 7.9 | <0.1 | 5 | 0.27 | 0.018 | 22 | 12 | 0.17 | 61 | <0.001 | <20 | 0.84 | 0.008 | 0.17 | <0.1 | <0.01 | 1.2 | 0.1 | <0.05 | 2 | <0.5 | <0.2
SSD_TR_22_01 | 4548321 | 416 | 418 | 2 | WHI22000569 | 4548321 | Rock | 3.47 | <0.005 | 0.7 | 10 | 9.7 | 37 | 0.1 | 12.2 | 5.2 | 1090 | 1.96 | 36.5 | 0.6 | 6.6 | 57 | 0.1 | 4.2 | 0.1 | 2 | 2.05 | 0.01 | 16 | 5 | 0.07 | 71 | <0.001 | <20 | 0.36 | 0.008 | 0.11 | <0.1 | <0.01 | 1.1 | <0.1 | <0.05 | <1 | <0.5 | <0.2
SSD_TR_22_01 | 4548322 | 418 | 420 | 2 | WHI22000569 | 4548322 | Rock | 3.7 | <0.005 | 0.6 | 13.4 | 11.2 | 36 | <0.1 | 11.7 | 5.8 | 801 | 2.13 | 3.8 | <0.5 | 7.3 | 16 | 0.1 | 0.3 | 0.1 | 4 | 1.53 | 0.011 | 18 | 7 | 0.2 | 35 | <0.001 | <20 | 0.65 | 0.016 | 0.12 | <0.1 | <0.01 | 1 | <0.1 | <0.05 | 1 | <0.5 | <0.2
SSD_TR_22_01 | 4548323 | 420 | 422 | 2 | WHI22000569 | 4548323 | Rock | 3.31 | <0.005 | 0.6 | 10 | 8.4 | 42 | <0.1 | 10.2 | 3 | 538 | 2.28 | 7.9 | <0.5 | 5.7 | 33 | <0.1 | 2.4 | 0.1 | 5 | 1.34 | 0.009 | 13 | 9 | 0.23 | 28 | 0.001 | <20 | 0.72 | 0.014 | 0.09 | <0.1 | <0.01 | 1.1 | <0.1 | <0.05 | 2 | <0.5 | <0.2
SSD_TR_22_01 | 4548324 | 422 | 424 | 2 | WHI22000569 | 4548324 | Rock | 3.83 | <0.005 | 0.4 | 10 | 7.3 | 43 | <0.1 | 11.6 | 3.4 | 548 | 2.15 | 8.4 | <0.5 | 5.4 | 62 | <0.1 | 1.1 | <0.1 | 5 | 1.39 | 0.008 | 13 | 9 | 0.28 | 28 | 0.001 | <20 | 0.78 | 0.013 | 0.08 | <0.1 | <0.01 | 1.1 | <0.1 | <0.05 | 2 | <0.5 | <0.2

## Trench_Control
Trench-ID | Sample_ID | Control | Lab_Certificate | Sample | Type | Wgt_KG | Au_PPM | Mo_PPM | Cu_PPM | Pb_PPM | Zn_PPM | Ag_PPM | Ni_PPM | Co_PPM | Mn_PPM | Fe_% | As_PPM | Au_PPB | Th_PPM | Sr_PPM | Cd_PPM | Sb_PPM | Bi_PPM | V_PPM | Ca_% | P_% | La_PPM | Cr_PPM | Mg_% | Ba_PPM | Ti_% | B_PPM | Al_% | Na_% | K_% | W_PPM | Hg_PPM | Sc_PPM | Tl_PPM | S_% | Ga_PPM | Se_PPM | Te_PPM
SSD_TR_22_01 | 4548390 | BLANK | WHI22000569 | 4548390 | Rock | <0.01 | <0.005 | 0.9 | 2.7 | 0.9 | 25 | <0.1 | 1 | 3.5 | 434 | 1.8 | 0.6 | <0.5 | 2.1 | 19 | <0.1 | <0.1 | <0.1 | 24 | 0.53 | 0.039 | 5 | 4 | 0.43 | 47 | 0.08 | <20 | 0.76 | 0.056 | 0.06 | <0.1 | <0.01 | 2.1 | <0.1 | <0.05 | 3 | <0.5 | <0.2
SSD_TR_22_01 | 4548450 | BLANK | WHI22000569 | 4548450 | Rock | <0.01 | <0.005 | 0.9 | 4.5 | 0.8 | 27 | <0.1 | 1.3 | 4.1 | 443 | 1.87 | 0.8 | <0.5 | 2.1 | 20 | <0.1 | <0.1 | <0.1 | 26 | 0.62 | 0.042 | 5 | 3 | 0.47 | 44 | 0.083 | <20 | 0.83 | 0.056 | 0.05 | <0.1 | <0.01 | 2.2 | <0.1 | <0.05 | 4 | <0.5 | <0.2
SSD_TR_22_01 | 4548270 | BLANK | WHI22000569 | 4548270 | Rock | <0.01 | <0.005 | 0.8 | 4.7 | 1 | 26 | <0.1 | 1.1 | 3.9 | 445 | 1.76 | 0.9 | <0.5 | 3.5 | 23 | <0.1 | <0.1 | <0.1 | 24 | 0.65 | 0.041 | 6 | 3 | 0.45 | 55 | 0.083 | <20 | 0.84 | 0.068 | 0.08 | <0.1 | <0.01 | 2.3 | <0.1 | <0.05 | 3 | <0.5 | <0.2
SSD_TR_22_01 | 4548410 | STD 1311 | WHI22000569 | 4548410 | Rock Pulp | 0.12 | 0.913 | 7.1 | 4705.3 | 3003.6 | >10000 | 46.5 | 25 | 51.7 | 906 | 19.17 | 1462.9 | 225.7 | 0.4 | 40 | 61.8 | 102.9 | 22.8 | 24 | 1.72 | 0.026 | 2 | 25 | 1.08 | 16 | 0.002 | <20 | 0.79 | 0.005 | 0.1 | 1.3 | 8.21 | 2.3 | 9.8 | >10.00 | 4 | >100.0 | 0.3
SSD_TR_22_01 | 4548470 | STD 1311 | WHI22000569 | 4548470 | Rock Pulp | 0.12 | 0.843 | 7.1 | 4721.5 | 2963.6 | >10000 | 47.7 | 25.7 | 53 | 910 | 19.6 | 1534.4 | 256.7 | 0.5 | 41 | 62.6 | 109.1 | 23.3 | 23 | 1.7 | 0.026 | 2 | 26 | 1.07 | 24 | 0.002 | <20 | 0.8 | 0.005 | 0.1 | 2.3 | 8.29 | 2.3 | 10.5 | >10.00 | 4 | >100.0 | 0.3
SSD_TR_22_01 | 4548290 | STD 1311 | WHI22000569 | 4548290 | Rock Pulp | 0.13 | 0.898 | 6.4 | 4240.5 | 2798.7 | 9460 | 42 | 22.5 | 46.3 | 872 | 16.71 | 1342.8 | 262.6 | 0.4 | 36 | 57.2 | 104.1 | 20.6 | 22 | 1.61 | 0.024 | 2 | 23 | 0.94 | 19 | 0.001 | <20 | 0.74 | 0.005 | 0.1 | 1.9 | 7.46 | 2 | 8.9 | >10.00 | 3 | 98 | 0.3
SSD_TR_22_01 | 4548370 | STD 2003 | WHI22000569 | 4548370 | Rock Pulp | 0.12 | 1.28 | 115 | 4923.7 | 3541.2 | 7745 | 85.1 | 155.3 | 37.7 | 557 | 5.65 | 431 | 513.3 | 1.6 | 74 | 37.4 | 120.4 | 76.7 | 53 | 1.44 | 0.056 | 6 | 35 | 1.04 | 48 | 0.063 | <20 | 1.14 | 0.075 | 0.2 | 5.6 | 1.91 | 3.5 | 2 | 4.33 | 5 | 8 | 8.8
SSD_TR_22_01 | 4548430 | STD 2003 | WHI22000569 | 4548430 | Rock Pulp | 0.11 | 1.39 | 166.1 | 6712.4 | 4711.1 | >10000 | >100.0 | 218.1 | 49.7 | 749 | 7.52 | 580 | 1085 | 2 | 98 | 49.5 | 153.5 | 99.8 | 75 | 1.9 | 0.076 | 8 | 47 | 1.41 | 44 | 0.082 | <20 | 1.5 | 0.094 | 0.27 | 7.2 | 2.46 | 4.8 | 2.6 | 5.64 | 6 | 10.4 | 12.2
SSD_TR_22_01 | 4548490 | STD 2003 | WHI22000569 | 4548490 | Rock Pulp | 0.11 | 1.24 | 155.5 | 6677.8 | 4923 | >10000 | >100.0 | 218.6 | 49.8 | 756 | 7.53 | 573.3 | 893.8 | 2 | 93 | 51 | 173.5 | 102.8 | 72 | 1.96 | 0.074 | 7 | 46 | 1.34 | 56 | 0.076 | <20 | 1.53 | 0.092 | 0.26 | 7.4 | 2.44 | 4.7 | 2.6 | 5.52 | 6 | 10.7 | 12.1
SSD_TR_22_01 | 4548310 | STD 2003 | WHI22000569 | 4548310 | Rock Pulp | 0.12 | 1.331 | 162.5 | 6324.6 | 4540.4 | 9922 | >100.0 | 214.9 | 47.2 | 722 | 7.38 | 570.1 | 891.5 | 1.8 | 90 | 48 | 162.3 | 96 | 73 | 1.79 | 0.071 | 7 | 43 | 1.27 | 41 | 0.074 | <20 | 1.41 | 0.097 | 0.26 | 6.9 | 2.47 | 4.3 | 2.6 | 5.35 | 6 | 10.5 | 11.2