## tmp_Export_q
Sample ID | UTMZone | Easting | Northing | Elevation | Type | Target | Date | Comments | Sampler
D003551 | 8 | 482522 | 6861779 | 954 | Rock | Catch | 2022-06-16 10:33 | Grab sample from float boulder on hillside. Similar other boulders nearby | Nigel Bocking
D003552 | 8 | 482907 | 6861801 | 1065 | Rock | Catch | 2022-06-16 13:48 | Comp grab of vein/dyke/contact material from tiny subcrop | Nigel Bocking
D003553 | 8 | 482674 | 6861560 | 965 | Rock | Catch | 2022-06-16 16:39 | Mini pit sample in orange soil near another anomalous rock sample | Nigel Bocking
D003554 | 8 | 482634 | 6861559 | 951 | Rock | Catch | 2022-06-16 16:53 | Comp grab from scree in rusty soil patch | Nigel Bocking
D003555 | 8 | 483312 | 6862191 | 1071 | Rock | Catch | 2022-06-17 16:11 | Como grab from altered face | Nigel Bocking
D003556 | 8 | 482682 | 6860874 | 840 | Rock | Catch | 2022-06-18 11:05 | Composite grab across a 2m width of quartz carbonate breccia area | Nigel Bocking
D003557 | 8 | 482996 | 6861006 | 1009 | Rock | Catch | 2022-06-18 13:05 | Grab sample of pyritic basalt, old small hand pit no record of sample at this location | Nigel Bocking
D003558 | 8 | 482811 | 6860692 | 874 | Rock | Catch | 2022-06-18 14:28 | Composite of vein pieces of large carb vein | Nigel Bocking
D003559 | 8 | 482763 | 6859763 | 752 | Rock | Catch | 2022-06-18 17:14 | Select composite grab of mineralized float over about half meter shallow dig in hillside | Nigel Bocking
D003560 | 8 | 482765 | 6859769 | 755 | Rock | Catch | 2022-06-18 17:43 | Grab sample of mineralized material from outcrop | Nigel Bocking
D003561 | 8 | 483055 | 6859280 | 795 | Rock | Catch | 2022-06-21 12:38 | Comp grab of quartz carb breccia on slope | Nigel Bocking
D003562 | 8 | 482837 | 6860294 | 847 | Rock | Catch | 2022-06-21 16:33 | Composite of intensely carbonate altered section of outcrop | Nigel Bocking
D003563 | 8 | 482805 | 6860278 | 831 | Rock | Catch | 2022-06-21 17:07 | Grab sample of mineralized and altered basalt | Nigel Bocking
D003564 | 8 | 482620 | 6863326 | 820 | Rock | Catch | 2022-06-22 09:31 | Chip sample across portion of gossanous section of outcrop | Nigel Bocking
D003565 | 8 | 482421 | 6861701 | 898 | Rock | Catch | 2022-06-22 11:40 | Grab same from subcrop | Nigel Bocking
D003566 | 8 | 482465 | 6861685 | 918 | Rock | Catch | 2022-06-22 13:36 | Sample from handpit of gossanois material with tqc and limited cu minerals | Nigel Bocking
D003567 | 8 | 482464 | 6861681 | 916 | Rock | Catch | 2022-06-22 13:43 | Composite of copper mineralization in hand pit | Nigel Bocking
D003568 | 8 | 482448 | 6861628 | 899 | Rock | Catch | 2022-06-22 17:04 | Grab sample of subcrop with Cu mineralization | Nigel Bocking
D003569 | 8 | 482132 | 6862098 | 804 | Rock | Catch | 2022-06-23 08:55 | Grab sample of basalt float with semi massive pyrite | Nigel Bocking
D003570 | 8 | 482729 | 6861909 | 1005 | Rock | Catch | 2022-06-23 11:06 | Grab of cu mineralization in trench | Nigel Bocking
D003571 | 8 | 482642 | 6861729 | 992 | Rock | Catch | 2022-06-23 13:28 | Grab sample of mineralized fractured bedrock at helipad | Nigel Bocking
D003572 | 8 | 482554 | 6861570 | 932 | Rock | Catch | 2022-06-23 14:35 | Chip sample of the weird brick red, white and yellow orange dirt that ran 52 ppm Au, check sample | Nigel Bocking
D003573 | 8 | 482551 | 6861571 | 933 | Rock | Catch | 2022-06-23 14:45 | Chip sample across rock below high grade dirt | Nigel Bocking
D003574 | 8 | 482921 | 6860217 | 805 | Rock | Catch | 2022-06-23 17:41 | Grab sample of Cu mineralization on outcrop | Nigel Bocking
D003575 | 8 | 482597 | 6861695 | 967 | Rock | Catch | 2022-06-24 10:48 | Hyper spec high grade sample | Nigel Bocking
D003576 | 8 | 482910 | 6861794 | 1065 | Rock | Catch | 2022-06-24 13:22 | Grab sample from hand pit dug approx 10m from old trench | Nigel Bocking
D003577 | 8 | 482911 | 6861884 | 1074 | Rock | Catch | 2022-06-24 15:21 | Comp sample of mineralized material | Nigel Bocking
D003578 | 8 | 482908 | 6861877 | 1071 | Rock | Catch | 2022-06-24 15:38 | Small hand pit dug on surface malachite | Nigel Bocking
D003579 | 8 | 482913 | 6861875 | 1075 | Rock | Catch | 2022-06-24 16:02 | Composite sample from pit dug on surface malachite | Nigel Bocking
D003580 | 8 | 482769 | 6859767 | 760 | Rock | Catch | 2022-06-25 08:36 | Grab sample of veined material | Nigel Bocking
D003581 | 8 | 482876 | 6859866 | 806 | Rock | Catch | 2022-06-25 09:37 | Grab sample of vein float on hillside | Nigel Bocking
D003582 | 8 | 482927 | 6859963 | 837 | Rock | Catch | 2022-06-25 10:17 | Grab of highly silicified rock with dosseminated sulphides | Nigel Bocking
V764507 | 8 | 482609 | 6861685 | 960 | Rock | Catch | 2022-06-24 10:35 | Minor malachite and azurite staining on moderately oxidized basalt subcrop. Trace gypsum. | Adam Coulter
V764508 | 8 | 482546 | 6861564 | 914 | Rock | Catch | 2022-06-24 11:22 | Moderately oxidized basalt float next to trench 7 with large 1 cm chalcopyrite - malachite bleb. | Adam Coulter
V764509 | 8 | 482546 | 6861564 | 914 | Rock | Catch | 2022-06-24 11:22 | Weakly oxidized basalt outcrop coated in malachite and abundant gypsum. | Adam Coulter
V764510 | 8 | 482592 | 6861539 | 923 | Rock | Catch | 2022-06-24 12:20 | Malachite stained and weakly oxidizied black basalt subcrop from prior trench that appears unsampled. Non magnetic. | Adam Coulter
V764511 | 8 | 482592 | 6861539 | 923 | Rock | Catch | 2022-06-24 12:20 | Malachite stained and weakly oxidizied black basalt subcrop from prior trench that appears unsampled. Non magnetic. | Adam Coulter
V764512 | 8 | 482637 | 6861553 | 945 | Rock | Catch | 2022-06-24 13:02 | Weakly oxidized and moderatly silicified basalt float with trace malachite staining. | Adam Coulter
V764513 | 8 | 482650 | 6861562 | 954 | Rock | Catch | 2022-06-24 13:21 | Moderately oxidized basalt float from small hand pit at soil site location. | Adam Coulter
V764514 | 8 | 482650 | 6861562 | 954 | Rock | Catch | 2022-06-24 13:21 | Weakly oxidized basalt float with trace malachite and thin 1 cm discordant quartz vein. White gypsum coating fracture surface. | Adam Coulter
V764515 | 8 | 482887 | 6861869 | 1058 | Rock | Catch | 2022-06-24 15:33 | Azurite and malachite stained and moderately oxidized basalt talus from across slope. Selective 'high grade' sampling of malachite stained rock. Non-magnetic. | Adam Coulter
V764516 | 8 | 482887 | 6861869 | 1058 | Rock | Catch | 2022-06-24 15:33 | Highly silicified basalt subcrop dug out of slope from approxmately 1 foot down with 2% pyrrhotite-pyrite-chalcopyrite. Moderately magnetic. | Adam Coulter
V764517 | 8 | 482892 | 6861861 | 1056 | Rock | Catch | 2022-06-24 15:46 | Moderately oxidized, silcified and malachite stained basalt outcrop. Non-magnetic. | Adam Coulter
V764518 | 8 | 482874 | 6861865 | 1050 | Rock | Catch | 2022-06-24 15:53 | Moderate to strongly oxidized, weakly silicified black basalt outcrop with malachite staining. Non-magnetic. | Adam Coulter
V764519 | 8 | 482880 | 6861847 | 1047 | Rock | Catch | 2022-06-24 16:04 | Moderately oxidized black basalt float from 2' deep hand pit in very orange soil. Trace malachite and gypsum coating fracture surfaces. Non-magnetic. | Adam Coulter
V764520 | 8 | 482876 | 6861882 | 1054 | Rock | Catch | 2022-06-24 16:12 | Moderately oxidized and brecciated orange basalt float with trace calite from 1' deep hand pit. Non-magnetic. | Adam Coulter
V764521 | 8 | 499682 | 6854950 | 1161 | Rock | Catch | 2022-06-25 10:13 | Magnetic black basalt outcrop with trace 2 mm epidote veining. | Adam Coulter
V764522 | 8 | 499879 | 6854760 | 1145 | Rock | Catch | 2022-06-25 10:48 | Magnetic black andesite with plagioclase phenocrysts in outcrop. | Adam Coulter
V764523 | 8 | 499917 | 6853854 | 876 | Rock | Catch | 2022-06-25 13:34 | Black magnetic basalt outcrop with trace 2 cm carbonate veining. | Adam Coulter
V764530 | 8 | 498711 | 6855781 | 1358 | Rock | Catch | 2022-06-25 08:35 | Weakly brecciated and weakly magnetic green basalt with carbonate alteration within matrix. | Adam Coulter
V764537 | 8 | 482874 | 6861862 | 1046 | Rock | Catch | 2022-07-06 15:14 | Oxidized basalt subcrop with 3% malachite staining throughout. Variably limonitic. Trace disseminiated pyrite and chalcopyrite on fresh surface. | Adam Coulter
W232927 | 8 | 482867 | 6861868 | 1048 | Rock | Catch | 2022-07-06 15:18 | W232927 - Subcrop. Surficially weak light brown, white oxidized, fine grained basalt. Trace light blue/green copper-oxide observed on fracture surface. | Austin Schneebeli
W232928 | 8 | 482867 | 6861868 | 1048 | Rock | Catch | 2022-07-06 15:18 | W232928 - Subcrop. Light brown/orange strongly oxidized fine grained basalt with moderate goethite and trace 'beer bottle' brown oxide. | Austin Schneebeli
W232929 | 8 | 482867 | 6861868 | 1048 | Rock | Catch | 2022-07-06 15:18 | W232929 - Subcrop. Black, fine grained basalt. Abundant crystalline, subhedral, crackled calcite veins and strong, patchy to coating of malachite>>azurite observed. | Austin Schneebeli