## For report
Goldorak 2023 Rock Samples
Station | Date | Time | Coord_Syst | East | North | Elev | m | Sampler | Type | Type2 | Structure_ | Strike-Dip | Strike | Dip | Lithology | Min1 | Min1Per | Min2 | Min2Per | Min3 | Min3Per | Description | Sample | Au_ppm | Ag_ppm | Al_pct | As_ppm | B_ppm | Ba_ppm | Be_ppm | Bi_ppm | Ca_pct | Cd_ppm | Ce_ppm | Co_ppm | Cr_ppm | Cs_ppm | Cu_ppm | Fe_pct | Ga_ppm | Ge_ppm | Hf_ppm | Hg_ppm | In_ppm | K_pct | La_ppm | Li_ppm | Lu_ppm | Mg_pct | Mn_ppm | Mo_ppm | Na_pct | Nb_ppm | Ni_ppm | P_ppm | Pb_ppm | Rb_ppm | Re_ppm | S_pct | Sb_ppm | Sc_ppm | Se_ppm | Sn_ppm | Sr_ppm | Ta_ppm | Tb_ppm | Te_ppm | Th_ppm | Ti_pct | Tl_ppm | U_ppm | V_ppm | W_ppm | Y_ppm | Yb_ppm | Zn_ppm | Zr_ppm | Certificate
M895654 | 2023-08-13 | 3:48:52PM | NAD83_UTM_Z8N | 513473 | 6974048 | 1537 | m | Roger Hulstein | rock | float | bedding |  |  |  | replaced limestone | chalcopyrite | 4 | sphalerite | 5 | pyrrhotite | 5 | Subcrop; Rusty weathering medium grey quartz with 15% disseminated sulfides (possibly up to 1% disseminated arsenopyrite) and rusty leached - bleached quartzite (- formerly limey?) with minor quartz veinlets. Both rocks in same rusty patch that extends along hillside for approx 10m - likely a mineralized replaced bed. | M895654 | 0.003 | 5.61 | 2.93 | 7300 |  | 63 | 1.31 | 5.3 | 5.58 | 95.4 | 26.5 | 21.1 | 63.7 | 3.71 | 1235 | 10.45 | 14.15 | 0.52 | 1.42 |  | 3.53 | 0.16 | 21.5 | 61.1 |  | 2.65 | 1670 | 5.42 | 0.283 | 6.78 | 39.1 | 0.058 | 87.1 | 15.3 | 0.009 | 5.57 | 6.28 | 13.65 | 133 | 54.8 | 122 | 0.43 |  | 0.592 | 5.07 | 0.222 | 0.212 | 3.35 | 121 | 79.6 | 33.1 |  | 3490 | 57.8 | WH23236784
M895655 | 2023-08-17 | 10:21:14AM | NAD83_UTM_Z8N | 512879 | 6973660 | 1176 | m | Roger Hulstein | rock | grab | bedding |  | 148 | 18 | replaced limestone | pyrrhotite | 5 | pyrite | 1 | chalcopyrite | 0.1 | Grab from small outcrop near creek SW of Mizar discovery sample and about 5 m from creek, near bottom of little cliff. Weakly rusty weathering grey quartzose siltstone - quartzite with minor argillite laminations, weakly calcareous. Locally coarser grained with rare quartz blebs and sulfides. Locally ribbon banded. | M895655 | 0.004 | 1.88 | 4.82 | 29 |  | 960 | 1.57 | 0.647 | 5.38 | 3.67 | 39.6 | 7.51 | 134.5 | 3.97 | 117 | 2.65 | 21.1 | 0.2 | 2.93 |  | 0.097 | 1.03 | 24.2 | 33.1 |  | 3.03 | 947 | 16.9 | 0.361 | 10.6 | 61.1 | 0.157 | 15.95 | 46.4 | 0.1315 | 1.12 | 11.4 | 21.4 | 22.3 | 8.41 | 231 | 0.67 |  | 0.113 | 7.03 | 0.332 | 0.784 | 10.15 | 382 | 1.07 | 48.1 |  | 368 | 128.5 | WH23236784
M895656 | 2023-08-17 | 2:24:44PM | NAD83_UTM_Z8N | 512887 | 6973698 | 1211 | m | Roger Hulstein | rock | grab | bedding |  |  |  | marble | pyrrhotite | 8 |  |  |  |  | Composite grab over 2 m horizontal collected along top of bluff. Weakly rusty brown weathering grey marble, half and half coarse and fine grained. | M895656 | 0.005 | 18.35 | 3.74 | 83.4 |  | 470 | 1.28 | 38.2 | 7.18 | 31.3 | 61.2 | 7.74 | 147 | 5.61 | 117 | 3.53 | 12.3 | 0.25 | 1.89 |  | 0.44 | 1.65 | 45.3 | 32.7 |  | 2.79 | 1055 | 63.2 | 0.357 | 10.1 | 99.9 | 0.131 | 660 | 81.1 | 0.0622 | 1.65 | 130 | 9.33 | 39.4 | 13.95 | 190.5 | 0.66 |  | 1.01 | 7.02 | 0.324 | 0.965 | 5.84 | 506 | 2.58 | 37.3 |  | 2270 | 72.6 | WH23236784
M895657 | 2023-08-17 | 2:39:37PM | NAD83_UTM_Z8N | 512893 | 6973680 | 1191 | m | Roger Hulstein | rock | panel | bedding |  |  | 0 | marble | pyrrhotite | 10 | pyrite | 1 | arsenopyrite | 0.1 | Approxmatively 1x1 m panel sample collected 1.7 m west of Mizar discovery sample and 2022 sample, at same elevation on top of little cliff. Rusty weathering siliceous grey marble with approx 10% diss sulphides. Minor fractures with aligned sulfides. Contains minor weathered out <10 cm bands - likely weathered out sulfides. Bed could be near horizontal. | M895657 | 0.007 | 38.1 | 3.91 | 28.1 |  | 500 | 1.42 | 58.2 | 5.93 | 13.3 | 114.5 | 10.05 | 173 | 5.09 | 193.5 | 4.63 | 14.95 | 0.35 | 2.08 |  | 0.233 | 1.51 | 95.3 | 58.4 |  | 3.15 | 1040 | 102 | 0.278 | 9.58 | 63.7 | 0.266 | 838 | 74.6 | 0.0743 | 2.07 | 18.05 | 13.4 | 50.5 | 19 | 156.5 | 0.63 |  | 2.22 | 7.25 | 0.313 | 0.954 | 9.03 | 434 | 6.03 | 45.6 |  | 1195 | 88.5 | WH23236784
M895658 | 2023-08-17 | 2:54:21PM | NAD83_UTM_Z8N | 512895 | 6973680 | 1231 | m | Roger Hulstein | rock | grab | bedding |  |  |  | marble | pyrrhotite | 5 | chalcopyrite | 0.5 | sphalerite | 3 | Grab of rusty weathering sulfidic silicified replaced marble (no remnant fizz) in contact with leached - oxidized material - former sulfides (not in sample) collected about 1 m from Mizar discovery sample and in contact with sample 5657. | M895658 | 0.004 | 6.47 | 2.49 | 50.2 |  | 35 | 0.88 | 5.3 | 2.64 | 54.2 | 54.2 | 31.9 | 95 | 3.29 | 587 | 13.75 | 10.4 | 0.47 | 1.175 |  | 1.21 | 0.54 | 43.2 | 63.2 |  | 2.55 | 965 | 24.1 | 0.132 | 6.26 | 180.5 | 0.061 | 74.6 | 38.7 | 0.0346 | 9.58 | 11.75 | 8.68 | 110.5 | 20.1 | 72.5 | 0.4 |  | 0.299 | 4.35 | 0.201 | 0.585 | 2.87 | 177 | 1.87 | 25.7 |  | 4570 | 49.4 | WH23236784
M895659 | 2023-08-17 | 3:48:57PM | NAD83_UTM_Z8N | 513067 | 6973717 | 1246 | m | Roger Hulstein | rock | float |  |  |  |  | siltstone | pyrrhotite | 4 | chalcopyrite | 0.1 | arsenopyrite | 0.1 | Rusty weathering angular boulder in creek 30x40x50 cm, of grey weathering siltstone, disseminated sulfides, local and minor grey quartz veinlets and very fine vugs - not directly associated with sulfides. | M895659 | 0.001 | 0.549 | 5.66 | 249 |  | 2110 | 1.38 | 0.516 | 0.18 | 0.538 | 37.1 | 9.69 | 60.3 | 11.65 | 125.5 | 3.14 | 13.45 | 0.15 | 2.42 |  | 0.005 | 2.51 | 17.7 | 76.7 |  | 0.84 | 124 | 15.45 | 1.15 | 4.72 | 34.7 | 0.038 | 13.4 | 140.5 | 0.0306 | 0.7 | 3.32 | 14.6 | 15.45 | 13.4 | 137 | 0.27 |  | 0.057 | 5.06 | 0.194 | 1.435 | 4.21 | 204 | 0.987 | 10.1 |  | 77.5 | 101.5 | WH23236784
M895660 | 2023-08-17 | 3:58:28PM | NAD83_UTM_Z8N | 513066 | 6973719 | 1246 | m | Roger Hulstein | rock | float |  |  |  |  | quartzite | pyrrhotite | 3 | arsenopyrite | 0.1 |  |  | Rusty weathering angular boulder in creek 25x30x40 cm, of light grey quartzite, medium grained, cross cut by sucrosic quartz veinlets up to 0.5 cm thick, sulfides diss in quartzite. | M895660 | 0.003 | 0.941 | 3.75 | 374 |  | 920 | 0.96 | 1.295 | 5.5 | 0.317 | 46.8 | 6.42 | 72.1 | 4.51 | 54.7 | 2.15 | 10.3 | 0.17 | 1.415 |  | 0.02 | 2.22 | 21.5 | 16 |  | 3.08 | 634 | 0.85 | 0.209 | 9.37 | 30.2 | 0.08 | 7.57 | 98 | 0.0052 | 0.84 | 2.65 | 7.68 | 13.2 | 5.17 | 172.5 | 0.62 |  | 0.208 | 6.7 | 0.293 | 0.957 | 2.12 | 55 | 0.788 | 27.9 |  | 44 | 52.4 | WH23236784
M895661 | 2023-08-17 | 1:02:04PM | NAD83_UTM_Z8N | 513689 | 6974116 | 1462 | m | Roger Hulstein | rock | float |  |  |  |  | quartzite | pyrrhotite | 5 | sphalerite | 2 |  |  | Rusty weathering 40 cm boulder of light grey green quartzite breccia with fractures. Matrix and fractures of sphalerite and pyrrhotite. Most of scree is light grey, few rusty, boulders. 22 m east is boulder with 5% pyrite, chlorite? | M895661 | 0.285 | 6.17 | 3.36 | 21 |  | 41 | 1.14 | 83.1 | 6.53 | 305 | 64.2 | 7.48 | 101 | 5.29 | 514 | 5.31 | 13.4 | 0.35 | 1.43 |  | 2.04 | 0.05 | 46.2 | 16.9 |  | 1.94 | 699 | 11.3 | 0.238 | 6.79 | 44.9 | 0.329 | 41.7 | 2.47 | 0.0388 | 3.4 | 2.33 | 7.63 | 76.7 | 10.05 | 186.5 | 0.44 |  | 13.35 | 5.05 | 0.214 | 0.027 | 7.68 | 145.5 | 300 | 44.3 |  | 17250 | 62.7 | WH23236784
M895662 | 2023-08-17 | 2:17:15PM | NAD83_UTM_Z8N | 513733 | 6974201 | 1412 | m | Roger Hulstein | rock | grab |  |  |  |  | quartzite | pyrrhotite | 5 |  |  |  |  | Grab over 8-10 m of light grey quartzite with spotty FeOx, grey fine grained quartzite - hornfels, massive blocky, forms 4-5 m high cliffs. Blebs and diss of pyrrhotite. Occasional dark grey unmineralized 2-3 mm quartz veinlets. | M895662 | 0.002 | 1.01 | 3.95 | 19.3 |  | 570 | 1.28 | 0.286 | 6.46 | 0.628 | 40.7 | 11.75 | 89.5 | 5.76 | 135.5 | 3.37 | 10.45 | 0.18 | 2.04 |  | 0.019 | 2.51 | 26.4 | 42.7 |  | 3.33 | 456 | 9.1 | 0.292 | 9.22 | 61.7 | 0.071 | 8.5 | 113 | 0.0117 | 1.5 | 3.19 | 13.9 | 21.8 | 6.39 | 321 | 0.6 |  | 0.069 | 6.71 | 0.291 | 1.14 | 3.47 | 135.5 | 2.26 | 33.3 |  | 47 | 79.7 | WH23236784
M895663 | 2023-08-17 | 2:44:13PM | NAD83_UTM_Z8N | 513736 | 6974183 | 1411 | m | Roger Hulstein | rock | grab |  |  |  |  | siltstone | pyrrhotite | 3 |  |  |  |  | Continuation of 5662 going south, about 8m long, rusty weathering, hornfelsed siltstone - quartzite. Minor tremolite. | M895663 | 0.001 | 1.165 | 3.42 | 23.4 |  | 1210 | 0.97 | 0.159 | 6.45 | 0.61 | 46.8 | 9.59 | 63.3 | 5.32 | 116.5 | 3.27 | 12.6 | 0.17 | 1.625 |  | 0.005 | 1.9 | 27.2 | 52.4 |  | 3.87 | 764 | 9.19 | 0.184 | 8.36 | 40.8 | 0.098 | 7.93 | 87.1 | 0.0179 | 0.95 | 4.47 | 11.9 | 21.6 | 6.44 | 210 | 0.53 |  | 0.088 | 5.84 | 0.259 | 0.914 | 2.35 | 109 | 1.835 | 33.5 |  | 48.3 | 64.2 | WH23236784
M895664 | 2023-08-17 | 3:13:48PM | NAD83_UTM_Z8N | 513703 | 6974128 | 1432 | m | Roger Hulstein | rock | grab | bedding |  | 160 | 50 | siltstone | pyrrhotite | 2 | chalcopyrite | 0.1 |  |  | Rusty weathering hornfelsed siltstone - fine grained quartzite, 0.5 m band of pyrrhotite rich meta-sediment, locally bleached, rare dark grey unmineralized quartz veinlets. | M895664 | 0.002 | 2.66 | 3.36 | 42.1 |  | 430 | 0.94 | 1.225 | 8.99 | 0.595 | 44.4 | 6.46 | 44.6 | 11.75 | 296 | 7.41 | 12.15 | 0.38 | 1.3 |  | 0.021 | 1.1 | 21.9 | 46.2 |  | 5.11 | 1225 | 1.62 | 0.107 | 9.74 | 21.7 | 0.055 | 30.6 | 53.6 | 0.0042 | 2.85 | 8.77 | 7.4 | 100.5 | 12.8 | 115 | 0.63 |  | 0.095 | 6.07 | 0.298 | 0.533 | 1.57 | 53.6 | 1.33 | 30.7 |  | 62 | 46.3 | WH23236784
M895665 | 2023-08-17 | not recorded | NAD83_UTM_Z8N | 513695.879 | 6973189.507 | 1664.6257 | m | Jerome de Pasquale | rock | float composite |  |  |  |  | calc-silicate | arsenopyrite | 0.1 | pyrite | 0.1 |  |  | 30x20x20 cm float. Sample due the presence of stubby arsenopyrite and trace pyrite consisting of the most mineralization observed in vein in the area until then. Light grey calc-silicate hosted coarse grained-drusy texture averaging 1 cm in thickness. Trace coarse grained arsenopyrite. The vein constitutes 10% of the sample overall, 3 thin quartz veinlets in the float. Carbonate fracture coating and fibrous minerals. Courtesy of Patrick Sack. | M895665 | 0.008 | 1.84 | 4.1 | 632 |  | 620 | 1.14 | 8.53 | 5.31 | 1.88 | 44 | 3.44 | 63.2 | 7.09 | 46.2 | 1.93 | 9.97 | 0.09 | 1.225 |  | 0.083 | 1.06 | 22.4 | 45.4 |  | 3.07 | 682 | 0.61 | 0.152 | 7.93 | 17.7 | 0.039 | 41.9 | 58 | 0.0011 | 0.09 | 1.68 | 5.89 | 2.68 | 33.5 | 139.5 | 0.51 |  | 0.223 | 7.35 | 0.252 | 0.374 | 1.63 | 35 | 1.455 | 18 |  | 166.5 | 39.4 | WH23236784
Y647951 | 2023-07-16 | not recorded | NAD83_UTM_Z8N | 516765.6 | 6971200.29 | 1135.73 | m | Jerome de Pasquale | rock | float |  |  |  |  | massive sulphide | pyrrhotite | 40 | chalcopyrite | 2 | arsenopyrite | 2 | 20x10x5 cm angular float in creek bed. Dark green, fine grained, massive sulphide. Probably chlorite-diopside dominant. Strongly magnetic due to high pyrrhotite content, 2% chalcopyrite, 2% arsenopyrite, 5% quartz in groundmass. | Y647951 | 1.17 | 1.605 | 1.34 | 91.9 |  | 53 | 0.61 | 5.43 | 2.46 | 0.36 | 21.2 | 20.5 | 13.1 | 1.91 | 295 | 21.8 | 5.46 | 0.2 | 0.18 |  | 0.312 | 0.3 | 9.27 | 6.3 |  | 0.66 | 2820 | 3.87 | 0.078 | 1.75 | 31.7 | 0.007 | 4.97 | 14.2 | 0.0291 | 10 | 1.7 | 3.32 | 2.71 | 10.1 | 4.98 | 0.1 |  | 0.232 | 1.46 | 0.036 | 0.457 | 0.64 | 11 | 0.238 | 19.05 |  | 98.5 | 6.2 | WH23204417
Y647952 | 2023-07-16 | not recorded | NAD83_UTM_Z8N | 516769.02 | 6971217.02 | 1133.61 | m | Jerome de Pasquale | rock | float |  |  |  |  | semi-massive sulphide | pyrrhotite | 25 | chalcopyrite | 1 |  |  | 80x50x40 cm boulder, rusty patina, banded on surface. Dark green, fine grained, banded massive sulphide. Pyrrhotite dominant, some chalcopyrite and 5% calcite in groundmass. Difficult to sample so mostly chips collected from sharp surface. The boulder should be from local source. Other rocks (float and boulder) of the same nature were observed walking up-stream. | Y647952 | 0.073 | 1.92 | 4.19 | 441 |  | 77 | 0.56 | 1.135 | 6.18 | 1.235 | 33.6 | 13.4 | 33.4 | 13 | 36.8 | 23.4 | 14.15 | 0.25 | 1.05 |  | 0.286 | 2.17 | 14.35 | 33.4 |  | 1.54 | 5630 | 7.81 | 0.123 | 8.18 | 35.8 | 0.027 | 10.05 | 162.5 | 0.021 | 10 | 3.84 | 9.69 | 3.13 | 7.32 | 70.7 | 0.52 |  | 0.333 | 5.83 | 0.164 | 2.32 | 1.8 | 39.2 | 0.671 | 44.1 |  | 81.9 | 39.5 | WH23204417
Y647953 | 2023-07-16 | not recorded | NAD83_UTM_Z8N | 516756.46 | 6971295.28 | 1165.97 | m | Jerome de Pasquale | rock | grab composite |  |  |  |  | argillite | pyrrhotite | 1 | chalcopyrite | 0.1 |  |  | 10x5 m outcrop of silicified argillite. Rusty, decomposed-gossanous argillite (?) or narrow fault zone. The sample consists of 50% limonite and goethite with trace pyrrhotite and chalcopyrite. Selective sample slightly high-graded. Gouge and dirt from fracture sampled as soil (M895902 - picture missing in the data) | Y647953 | 0.107 | 1.665 | 4.88 | 52.6 |  | 730 | 0.71 | 6.27 | 6.38 | 0.107 | 52.4 | 5.63 | 51.8 | 4.41 | 295 | 13.95 | 21.6 | 0.17 | 1.31 |  | 0.176 | 1.65 | 31 | 44.3 |  | 3.19 | 2550 | 2.5 | 0.313 | 9.02 | 9.51 | 0.03 | 7.58 | 90 | 0.0007 | 0.85 | 3.23 | 9.83 | 2.43 | 8.44 | 114 | 0.61 |  | 0.206 | 9.28 | 0.246 | 0.606 | 1.36 | 54.2 | 1.28 | 16.45 |  | 128 | 46.3 | WH23204417
Y647954 | 2023-07-16 | not recorded | NAD83_UTM_Z8N | 516765.3 | 6971308.14 | 1158 | m | Jerome de Pasquale | rock | grab composite |  |  |  |  | argillite | pyrrhotite | 3 | pyrite | 2 | chalcopyrite | 0.1 | 10x5 m outcrop of silica flooded argillite. Abundant quartz veining, rusty fractures, limonite in vugs. Mineralized pyrrhotite-pyrite-trace chalcopyrite. Sampled to test veining on the same outcrop that Y647953. | Y647954 | 0.051 | 0.879 | 6.63 | 78.3 |  | 1690 | 1.24 | 1.095 | 2.2 | 0.072 | 119 | 5.68 | 65.8 | 12.95 | 177.5 | 6.23 | 22.2 | 0.21 | 1.53 |  | 0.079 | 3.91 | 62.5 | 42 |  | 0.84 | 733 | 1.27 | 0.286 | 12.15 | 11.6 | 0.035 | 6.79 | 177.5 | 0.0016 | 0.74 | 1.6 | 10.75 | 1.59 | 4.4 | 155.5 | 0.82 |  | 0.044 | 11.35 | 0.32 | 1.435 | 1.78 | 57.1 | 1.315 | 32.2 |  | 76.6 | 57.1 | WH23204417
Y647955 | 2023-07-17 | not recorded | NAD83_UTM_Z8N | 516136.91 | 6971838.34 | 1412.49 | m | Jerome de Pasquale | rock | grab composite |  |  |  |  | argillite | arsenopyrite | 10 | pyrite | 5 | chalcopyrite | 1 | 2x1 m outcrop. Metasediment/argillite on the west side of the LM showing area. Strongly silica altered, rusty in fracture and limonite in veinlets. 10-15% sulphide including arsenopyrite, pyrite, minor chalcopyrite and pyrrhotite (weakly magnetic). Sampled at the base of the outcrop. The purpose of the sample is to extend to LM mineralization zone. This sample represents the westerly mineralization found in the area - proximal to the ridge. | Y647955 | 0.076 | 0.979 | 4.28 | 258 |  | 223 | 0.26 | 2.21 | 7.05 | 0.043 | 30.3 | 15.8 | 29.7 | 7.75 | 92.9 | 16.55 | 15.9 | 0.17 | 0.802 |  | 0.352 | 1.21 | 14.35 | 46.6 |  | 1.45 | 4020 | 0.25 | 0.107 | 5.93 | 12.3 | 0.021 | 2.8 | 73.8 | 0.0005 | 2.37 | 6.43 | 12.7 | 1.435 | 5.27 | 105 | 0.4 |  | 0.252 | 5.51 | 0.157 | 0.789 | 0.68 | 32.5 | 2.15 | 20.8 |  | 79.1 | 24.7 | WH23204417
Y647956 | 2023-07-17 | not recorded | NAD83_UTM_Z8N | 516624.38 | 6972489.22 | 1465.18 | m | Jerome de Pasquale | rock | float |  |  |  |  | hornfels | [6 empty] | 30x20x20 cm float in creek bed. Strongly silicified (silica flooded) hornfels with abundant chalcedony veinlets - stockwork texture, manganese oxides, weakly oxidized. The rock may contain very fine grained sulphide. Follow up of high zinc in soil (Anaconda, 1981). No indicator of zinc mineralization in the rock. However, the moss in the creek bed could be zinc-moss (no certainty). Silt sample collected to test the zinc anomaly (M895904). | Y647956 | 0.002 | 0.81 | 3.62 | 11.75 |  | 2040 | 1.08 | 0.364 | 4.22 | 5.27 | 36.5 | 10 | 78.9 | 6.02 | 98.9 | 1.79 | 10.7 | 0.14 | 1.815 |  | 0.052 | 1.75 | 21.9 | 20.5 |  | 1.41 | 279 | 4.54 | 0.255 | 7.84 | 80.7 | 0.133 | 5.85 | 70.9 | 0.0152 | 0.08 | 1.3 | 10.55 | 6.5 | 4.98 | 178 | 0.55 |  | 0.054 | 5.42 | 0.211 | 0.691 | 3.88 | 139.5 | 1.12 | 35.6 |  | 565 | 70.1 | WH23204417
Y647957 | 2023-07-17 | not recorded | NAD83_UTM_Z8N | 516851.88 | 6972397.69 | 1522.42 | m | Jerome de Pasquale | rock | grab composite |  |  |  |  | argillite | pyrite | 10 | chalcopyrite | 5 |  |  | Large rusty outcrop (over 20 metres in width) visible from distance. Follow up of zinc-copper anomalous soi samples. "Tertre Rouge" area coincident with geomorphological break on the ridge. Mostly weakly sheared argillite, locally mineralized pyrite-chalcopyrite, very fine grained sulphides, occasionally along fracture and fracture coating. Not magnetic (probably no pyrrhotite). Sample to test the multi-element/base metal anomaly. | Y647957 | 0.003 | 0.978 | 5.8 | 4.43 |  | 200 | 1.51 | 0.427 | 1.19 | 0.358 | 50.4 | 19.75 | 68.5 | 16.35 | 112.5 | 3.37 | 17.05 | 0.18 | 2.32 |  | 0.008 | 1.96 | 20.9 | 75 |  | 1.2 | 554 | 2.3 | 1.215 | 5.98 | 46.3 | 0.127 | 7.61 | 99.5 | 0.0085 | 2.08 | 2.84 | 19.75 | 17.1 | 1.12 | 185 | 0.38 |  | 0.087 | 5.35 | 0.241 | 2.61 | 3.1 | 209 | 1.71 | 24.1 |  | 57 | 89.7 | WH23204417
Y647958 | 2023-07-17 | not recorded | NAD83_UTM_Z8N | 516836.1 | 6972410.98 | 1512.14 | m | Jerome de Pasquale | rock | grab composite |  |  |  |  | argillite | arsenopyrite | 5 | chalcopyrite | 0.5 |  |  | Sample after scrapping a yellow-orange staining patch (over the more reddish-burgundy dominant colour of the outcrop). The zone seems to correspond to a shear zone. The rock is strongly oxidized on surface-gossanous with yellow staining suggesting the presence of scorodite (difficult to have a fresh surface for good observation. Tarnish grey sulphide observed (arsenopyrite ?), minor chalcopyrite. Strong silicification marked by grey coloured quartz. | Y647958 | 0.001 | 0.598 | 6.26 | 9.37 |  | 2100 | 1.6 | 0.366 | 0.76 | 2.29 | 52 | 18.6 | 60.9 | 12.9 | 138.5 | 2.92 | 18.2 | 0.18 | 2.58 |  | 0.013 | 2.22 | 23.5 | 72.3 |  | 1.04 | 180 | 4.04 | 1.17 | 5.81 | 30 | 0.046 | 6.71 | 120.5 | 0.0102 | 0.73 | 1.02 | 19.8 | 24.4 | 1.82 | 210 | 0.38 |  | 0.063 | 5.84 | 0.253 | 3.16 | 3.09 | 206 | 1.47 | 11.45 |  | 314 | 96.3 | WH23204417
Y647959 | 2023-07-17 | not recorded | NAD83_UTM_Z8N | 516324.6 | 6972749.1 | 1558.14 | m | Jerome de Pasquale | rock | float |  |  |  |  | hornfels | molybdenite | 3 |  |  |  |  | 30x30x30 cm float in creek bed. The sampled is marked by 3 quartz veins up top 1.5cm wide containing molybdenite and one <1 mm wide molybdenite veinlet. No other sulphide observed. The hosts rock consists of grey-siliceous-fine grained hornfels. Vein texture is sucrosic and dry in aspect. Similar vein were sampled in 2022 on the edge of the drainage immediately north of this location (molybdenite was reported). Selective sample of quartz vein fragment. | Y647959 | 0.001 | 0.304 | 4.2 | 34 |  | 950 | 1.78 | 0.309 | 7.98 | 6.3 | 55.8 | 7.94 | 122 | 3.39 | 194.5 | 2.51 | 15.75 | 0.2 | 2.64 |  | 0.132 | 0.84 | 41.5 | 44 |  | 2.52 | 770 | 381 | 0.365 | 9.99 | 152 | 0.141 | 3.95 | 32.8 | 0.379 | 0.46 | 2.02 | 13.95 | 17.55 | 4.84 | 244 | 0.68 |  | 0.061 | 6.87 | 0.31 | 0.211 | 22.1 | 755 | 7.34 | 56.1 |  | 278 | 103.5 | WH23204417
Y647960 | 2023-07-18 | not recorded | NAD83_UTM_Z8N | 516313.33 | 6972581.81 | 1488.02 | m | Jerome de Pasquale | rock | grab composite |  |  |  |  | quartz vein | [6 empty] | 5x6 m outcrop. Quartz vein stockwork. The vein average 0.3 to 2 cm, hornfels hosted. No mineralization observed, rare rusty spots (oxidized pyrite ?). The texture of the veins is similar to the vein sampled in 2022 on the northern ridge of the main Acta claim block: sucrosic, dry veins. | Y647960 | 0.004 | 0.213 | 2.42 | 128.5 |  | 1550 | 0.91 | 5.29 | 2.77 | 1.975 | 27.4 | 4.72 | 83.4 | 3.76 | 54 | 1.63 | 8.11 | 0.11 | 1.245 |  | 0.247 | 0.96 | 15.1 | 44.2 |  | 1.35 | 424 | 8.31 | 0.172 | 5.93 | 36.4 | 0.032 | 2.88 | 50.9 | 0.0166 | 0.08 | 0.86 | 9.53 | 2.43 | 8.37 | 102.5 | 0.41 |  | 0.109 | 4.08 | 0.19 | 0.364 | 2.1 | 108 | 4.63 | 18.6 |  | 129 | 43.8 | WH23204417
Y647961 | 2023-07-18 | not recorded | NAD83_UTM_Z8N | 516310.59 | 6972530.76 | 1473.78 | m | Jerome de Pasquale | rock | grab composite |  |  |  |  | hornfels | pyrite | 0.5 | chalcopyrite | 0.5 | pyrrhotite | 0.1 | 3x2 m outcrop in creek bed. Grey, silica flooded argillite (hornfelsed) with abundant fractures (minor rust) and chalcedony veinlets. 1% sulphide overall including pyrite and chalcopyrite, trace pyrrhotite. Oxidation weakly penetrating the strongly silicified host-rock. | Y647961 | 0.001 | 0.465 | 5.66 | 21.5 |  | 2940 | 1.55 | 0.315 | 2.08 | 1.04 | 32 | 9.06 | 37.6 | 8.28 | 85.1 | 2.18 | 14.45 | 0.14 | 2.78 |  | 0.05 | 2.1 | 16.7 | 57.6 |  | 0.67 | 160 | 38.7 | 1.075 | 5.12 | 57.7 | 0.08 | 11.75 | 104.5 | 0.0525 | 0.54 | 0.75 | 12.3 | 10.65 | 3.52 | 245 | 0.4 |  | 0.057 | 5.08 | 0.198 | 1.35 | 6.43 | 271 | 1.085 | 19.6 |  | 198.5 | 86.9 | WH23204417
Y647962 | 2023-07-18 | not recorded | NAD83_UTM_Z8N | 516372.37 | 6972054.43 | 1420.22 | m | Jerome de Pasquale | rock | grab composite |  |  |  |  | argillite | arsenopyrite | 5 | pyrrhotite | 5 | pyrite | 3 | 3x4 m outcrop north of the LM showing. Grey, irregular break, strongly silica altered argillite with abundant tarnish grey sulphide though as arsenopyrite-scorodite, 5% pyrrhotite, trace chalcopyrite. Quartz and possibly chlorite veining. Sampled to test mineralization. | Y647962 | 0.001 | 0.51 | 7.13 | 11.15 |  | 800 | 1.64 | 0.419 | 6.24 | 0.032 | 60.8 | 12.25 | 68.4 | 8.67 | 20.8 | 3.37 | 20.6 | 0.13 | 1.86 |  | 0.041 | 1.53 | 36 | 37.5 |  | 2.15 | 697 | 0.55 | 0.373 | 12.6 | 25.6 | 0.025 | 6.69 | 87 | 0.0011 | 1.47 | 2.14 | 11.35 | 3.42 | 9.04 | 238 | 0.84 |  | 0.102 | 10.75 | 0.321 | 1.03 | 1.48 | 51.8 | 1.575 | 13.8 |  | 37.7 | 67.1 | WH23204417
Y647963 | 2023-07-18 | not recorded | NAD83_UTM_Z8N | 516362.43 | 6972038.67 | 1421.99 | m | Jerome de Pasquale | rock | grab composite | bedding |  | 100 | 52 | argillite | pyrite | 5 | arsenopyrite | 2 | chalcopyrite | 0.1 | 3x5 m outcrop. Strongly silicified argillite with dark green-blue colour (silica flooded possibly overprinting chlorite alteration). 5 to 10% sulphide including pyrite and medium grained arsenopyrite, trace chalcopyrite. Weakly magnetic (minor pyrrhotite) Mineralization are vein hosted marked by up to 1 cm wide bleaching (silica-sericite?). The outcrop is primarily not altered. The only evidence of mineralization is marked by a rough surface texture and the lack of sharp angles. | Y647963 | 0.001 | 0.284 | 8.11 | 22.6 |  | 4940 | 2.1 | 0.332 | 6.99 | 0.007 | 79.4 | 16.25 | 83.8 | 9.97 | 23.1 | 4.08 | 24 | 0.17 | 1.975 |  | 0.065 | 3.8 | 46.2 | 33.4 |  | 2.05 | 570 | 0.48 | 0.723 | 15.1 | 29.6 | 0.051 | 13.5 | 130 | 0.0009 | 0.84 | 2.4 | 14.7 | 0.622 | 10.35 | 276 | 1.05 |  | 0.053 | 11.65 | 0.37 | 1.475 | 1.98 | 65.3 | 1.395 | 18.35 |  | 64.5 | 64.9 | WH23204417
Y647964 | 2023-07-19 | not recorded | NAD83_UTM_Z8N | 516364.46 | 6972039.68 | 1424.26 | m | Jerome de Pasquale | rock | grab composite |  |  |  |  | argillite | arsenopyrite | 2 | scorodite | 1 | chalcopyrite | 0.5 | 3x4 m outcrop. Most of the outcrop is mineralized and silica altered (possibly overprinting chlorite alteration). 30% iron oxide. Presence of arsenopyrite in veinlets, possibly scorodite, and trace chalcopyrite on fracture coating. Selective sample to test 3 cm wide quartz-limonite vein showing weakly developed brecciated texture. | Y647964 | 0.001 | 0.434 | 7.74 | 11.35 |  | 1150 | 1.93 | 0.198 | 5.06 | 0.007 | 67 | 7.81 | 74.4 | 13.45 | 30.1 | 2.83 | 23.1 | 0.13 | 1.93 |  | 0.044 | 2.01 | 38.1 | 66.5 |  | 2.05 | 475 | 0.42 | 0.721 | 14.05 | 14.35 | 0.04 | 6.42 | 84.5 | 0.0004 | 0.47 | 2.44 | 12.85 | 0.507 | 6.42 | 263 | 1 |  | 0.069 | 11.45 | 0.371 | 1.26 | 1.66 | 62.8 | 1.39 | 14.85 |  | 43.6 | 66.9 | WH23204417
Y647965 | 2023-07-19 | not recorded | NAD83_UTM_Z8N | 516240.62 | 6971903.14 | 1385.84 | m | Jerome de Pasquale | rock | float |  |  |  |  | granodiorite | scheelite | 0.1 |  |  |  |  | 20x20x10 cm float on top of outcrop. Primarily sampled by mistake (thought as subcrop). The sample is a float of intrusion not representative of the area unless some dykes are present. Weakly sericite altered granodiorite, biotite only (5%), 10% free quartz (rounded crystals < 5 mm), possibly scheelite. The groundmass is medium grained, equigranular texture. No sulphide observed, non-magnetic rock (reduced?). Sample to test lithology since dykes could occur in the area. | Y647965 | 0.001 | 0.05 | 7.55 | 3.54 |  | 1310 | 1.78 | 0.011 | 2.37 | 0.55 | 71.7 | 10.25 | 18 | 5.3 | 9.15 | 3.88 | 18.55 | 0.14 | 2.07 |  | 0.056 | 2.61 | 35.5 | 40.6 |  | 0.89 | 665 | 0.75 | 1.69 | 11.95 | 6.68 | 0.056 | 20.1 | 122 | 0.0004 | 0.01 | 0.44 | 17.8 | 0.037 | 2.31 | 186.5 | 0.97 |  | 0.005 | 14.6 | 0.38 | 0.641 | 3.4 | 76.9 | 1.045 | 24.9 |  | 77.6 | 56.9 | WH23204417
Y647966 | 2023-07-19 | not recorded | NAD83_UTM_Z8N | 516249.33 | 6971900.51 | 1398.62 | m | Jerome de Pasquale | rock | grab composite |  |  |  |  | argillite | arsenopyrite | 1 |  |  |  |  | 2x1 m outcrop. Similar alteration than Y647053 with minor sulphide content. Bleaching around vein also along bedding, and pale green colour associated with calcite (10% overall). Rare arsenopyrite (<2%) and limonite in fracture. Selective sample to test alteration over mineralization and mineralogy. | Y647966 | 0.001 | 0.09 | 7.51 | 19.5 |  | 880 | 2.38 | 0.061 | 9.96 | 0.03 | 73.3 | 12.1 | 67.9 | 7.11 | 26.6 | 5.17 | 20 | 0.15 | 2.11 |  | 0.078 | 2.53 | 41 | 34.6 |  | 1.67 | 1365 | 0.45 | 0.362 | 15.15 | 26.6 | 0.035 | 4.29 | 115.5 | 0.0004 | 0.14 | 10.2 | 12.3 | 0.108 | 4.29 | 383 | 1.01 |  | 0.038 | 11.8 | 0.346 | 0.574 | 1.71 | 62.4 | 1.38 | 19.55 |  | 44.2 | 74.9 | WH23204417
Y647967 | 2023-07-19 | not recorded | NAD83_UTM_Z8N | 516194.5 | 6971868.37 | 1394.66 | m | Jerome de Pasquale | rock | grab composite |  |  |  |  | massive sulphide | arsenopyrite | 40 | scorodite | 5 | pyrite | 2 | 4x1 m outcrop discovered in 2021 and hand tool exposed in 2022. The rock show strong scorodite-pale yellow alteration. The sample consists of decomposed massive arsenopyrite (powdery) collected in narrow fault. Selective sample to test arsenopyrite-gold associated (try to confirm the correlation high arsenic-high gold grade). Small sample (weight) but more arsenopyrite could easily be collected - leave some material on outcrop for property visit and additional sampling. | Y647967 | 0.219 | 5.57 | 1.04 | 10000 |  | 89 | 0.12 | 2.59 | 0.13 | 0.014 | 33.7 | 7.25 | 15.3 | 3.48 | 206 | 13.5 | 4.74 | 0.16 | 0.349 |  | 0.075 | 0.38 | 16.2 | 29.5 |  | 0.69 | 696 | 0.49 | 0.033 | 2.48 | 3.23 | 0.009 | 5.53 | 22.8 | 0.0004 | 9.26 | 45 | 5.67 | 4.75 | 2.84 | 8.02 | 0.15 |  | 0.731 | 2.21 | 0.059 | 0.53 | 0.3 | 11.6 | 0.759 | 13.4 |  | 19.2 | 12.4 | WH23204417
Y647968 | 2023-08-13 | not recorded | NAD83_UTM_Z8N | 513514.496 | 6974005.437 | 1570.8525 | m | Jerome de Pasquale | rock | grab |  |  |  |  | calc-silicate | pyrrhotite | 2 | chalcopyrite | 0.1 |  |  | 3x2 m outcrop, rusty patina, fractured. Grey, fine grained, calcareous (fizzes when scratched), very hard, calc-silicate. Weakly mineralized patchy medium grained pyrrhotite-minor chalcopyrite-possibly trace arsenopyrite (grey sulphide unidentified). | Y647968 | 0.001 | 1.21 | 4.41 | 18.55 |  | 2220 | 1.05 | 0.4 | 8.25 | 4.42 | 57.4 | 6.42 | 68.4 | 5.57 | 100.5 | 2.1 | 11.85 | 0.16 | 1.98 |  | 0.109 | 2.9 | 35.2 | 20.7 |  | 2.18 | 419 | 1.81 | 0.327 | 10.4 | 37.4 | 0.131 | 7.23 | 111.5 | 0.0099 | 0.74 | 2.78 | 8.75 | 12.5 | 12.65 | 334 | 0.68 |  | 0.058 | 7.04 | 0.329 | 0.994 | 2.92 | 79.7 | 1.2 | 36.1 |  | 275 | 77 | WH23236784
Y647969 | 2023-08-13 | not recorded | NAD83_UTM_Z8N | 513513.914 | 6974011.005 | 1570.3533 | m | Jerome de Pasquale | rock | grab |  |  |  |  | calc-silicate | sphalerite | 5 | pyrrhotite | 2 | chalcopyrite | 0.5 | Outcrop. Light grey, fine grained, very hard, calc-silicate. Lots of rust on fracture, 2-3% calcite. 3-5% sphalerite, 2% pyrrhotite, 0.5% chalcopyrite, trace arsenopyrite. Some pyrite in thin veinlets, crystalline texture, irregular, stockwork-like texture or fracture filling. | Y647969 | 0.001 | 1.09 | 4.3 | 1185 |  | 820 | 1.45 | 1.635 | 7.48 | 12.65 | 43.8 | 6.22 | 73.9 | 3.91 | 145 | 2.22 | 15.25 | 0.15 | 1.755 |  | 0.191 | 1.16 | 28 | 62.8 |  | 2.54 | 631 | 1.95 | 0.324 | 9.29 | 47.9 | 0.132 | 24.7 | 54.1 | 0.0113 | 0.59 | 2.87 | 9.97 | 12.9 | 23.5 | 256 | 0.59 |  | 0.065 | 6.42 | 0.283 | 0.456 | 3.02 | 120 | 10 | 29.2 |  | 556 | 68.9 | WH23236784
Y647970 | 2023-08-13 | not recorded | NAD83_UTM_Z8N | 513480.115 | 6974034.263 | 1535.0608 | m | Jerome de Pasquale | rock | grab composite | bedding |  | 172 | 80 | argillite | arsenopyrite | 0.1 |  |  |  |  | Outcrop. Rusty patina, irregular fractures with patchy bleaching-sucrosic beds with radiating minerals (altered limy beds - wollastonite?). The sample consists of bleached material with moderate to strong oxidation in fracture, trace fresh arsenopyrite and quartz fragments. Pervasive clay-sericite alteration. | Y647970 | 0.001 | 2.49 | 1.9 | 321 |  | 520 | 1.05 | 2.78 | 10.9 | 0.342 | 6.98 | 4.56 | 35.9 | 3.58 | 234 | 3.13 | 7.5 | 0.15 | 0.831 |  | 0.023 | 1.02 | 2.69 | 38.5 |  | 6.5 | 735 | 1.33 | 0.088 | 4.55 | 6.06 | 0.035 | 77.5 | 44.7 | 0.0063 | 0.16 | 1.4 | 5.84 | 27.6 | 26.3 | 60.3 | 0.3 |  | 0.068 | 3.17 | 0.151 | 0.387 | 1.34 | 53.7 | 0.509 | 16.5 |  | 66.4 | 33.5 | WH23236784
Y647971 | 2023-08-14 | not recorded | NAD83_UTM_Z8N | 512917.577 | 6973742.868 | 1204.0796 | m | Jerome de Pasquale | rock | float |  |  |  |  | argillite | pyrrhotite | 2 |  |  |  |  | Float collected at the base of a stump - dead fall. 10x10x10 cm, rusty, black argillite (not fissile) with 1-2% pyrrhotite, limonite in fracture, 5% quartz fragments and 1% euhedral (diagenetic?) pyrite. Other float in the area show coarse grained sandstone with chert fragments (similar to outcrop mapped on the top of the ridge whilst collecting soil sample (Mizar northern ridge). | Y647971 | 0.004 | 2.47 | 4.33 | 343 |  | 2200 | 1.33 | 0.139 | 1.71 | 4.11 | 35.2 | 9.68 | 72.7 | 8.19 | 70.9 | 1.81 | 12.15 | 0.14 | 2.15 |  | 0.083 | 1.86 | 17.35 | 58.3 |  | 1.39 | 280 | 2.41 | 0.427 | 7.26 | 30.2 | 0.045 | 9.21 | 83.3 | 0.0037 | 0.61 | 6.4 | 13.5 | 18.35 | 2.72 | 229 | 0.44 |  | 0.087 | 5.43 | 0.253 | 2.09 | 2.05 | 116.5 | 0.942 | 20.4 |  | 239 | 79.2 | WH23236784
Y647972 | 2023-08-14 | not recorded | NAD83_UTM_Z8N | 512856.583 | 6973675.332 | 1187.7445 | m | Jerome de Pasquale | rock | float |  |  |  |  | semi-massive sulphide | pyrrhotite | 10 | sphalerite | 5 | galena | 1 | 60x60x60 cm rusty boulder similar that Mizar showing. Heavily disseminated to semi massive sulphide containing 10% pyrrhotite, 3-5% black-brown sphalerite, 1% galena and trace arsenopyrite. 5% calcite overall and quartz fragments though as disrupted veins. All the boulder is mineralized and the source must be from the Mizar showing. Host rock suggests dirty limestone - 30% calcite. Sampled 30cm across. | Y647972 | 0.126 | 1160 | 3.53 | 1295 |  | 240 | 0.93 | 1890 | 4.67 | 248 | 85.6 | 12.25 | 108 | 3.35 | 207 | 6.01 | 11.9 | 1.53 | 1.69 |  | 5.26 | 1.04 | 72.7 | 65.6 |  | 2.43 | 1550 | 131.5 | 0.232 | 8.15 | 61.4 | 0.102 | 24740 | 61.6 | 0.077 | 4.36 | 418 | 7.94 | 700 | 93.3 | 151 | 0.55 |  | 59.1 | 5.75 | 0.278 | 2.91 | 9.58 | 470 | 6.67 | 34.1 |  | 21200 | 65.8 | WH23236784
Y647973 | 2023-08-14 | not recorded | NAD83_UTM_Z8N | 512892.048 | 6973667.784 | 1170.6179 | m | Jerome de Pasquale | rock | grab |  |  |  |  | argillite | pyrrhotite | 2 | unknown sulphide | 0.5 | chalcopyrite | 0.1 | 20 m outcrop in the canyon-creek bed, southern side. Rusty fine grained, black argillite with 2% fine grained disseminated pyrrhotite and some grey sulphide-powdery texture. Yellow-brown staining on fracture surface, thin quartz veinlets crosscutting bedding. Trace pyrite-chalcopyrite in rusty quartz veinlets (up to 4mm wide). Some limy-oxidized beds along the outcrop. | Y647973 | 0.002 | 1.08 | 7.46 | 67.8 |  | 2020 | 1.25 | 1.345 | 0.53 | 1.375 | 52.2 | 16.05 | 39.1 | 30.4 | 63.6 | 3.3 | 17.95 | 0.11 | 1.58 |  | 0.074 | 3.64 | 19.2 | 100.5 |  | 1.35 | 1795 | 1.82 | 0.237 | 8.53 | 31.5 | 0.117 | 21.6 | 214 | 0.0055 | 1.14 | 5.71 | 17.5 | 2.6 | 2.75 | 52.5 | 0.48 |  | 0.178 | 5.9 | 0.348 | 3.79 | 1.17 | 102.5 | 1.365 | 17.85 |  | 120.5 | 61.9 | WH23236784
Y647974 | 2023-08-14 | not recorded | NAD83_UTM_Z8N | 512885.192 | 6973665.751 | 1167.7515 | m | Jerome de Pasquale | rock | grab |  |  |  |  | limestone | pyrrhotite | 10 | unknown sulphide | 2 |  |  | Outcrop along creek, southern side. 5x1 m exposure. Grey, medium grained, homogeneous, 10% sulphide, pyrrhotite dominant (disseminated and veinlets), 10% blebby calcite. Some very fine grained sulphide difficult to identify-could be dark/black quartz mixed with sulphides. The rock in strongly silicified. Adjacent outcrop consists of carbonaceous argillite (conductive rock). | Y647974 | 0.004 | 4.01 | 5.41 | 8.15 |  | 620 | 3.29 | 3.12 | 6.11 | 1.19 | 56.7 | 8.59 | 368 | 7.98 | 158 | 3.72 | 24.4 | 0.22 | 4.08 |  | 0.025 | 2.98 | 42.3 | 22.6 |  | 3.54 | 973 | 7.57 | 0.391 | 11.55 | 57.6 | 0.296 | 55.5 | 141 | 0.0271 | 1.88 | 11.3 | 30.7 | 28.1 | 8.89 | 287 | 0.76 |  | 0.218 | 8.58 | 0.381 | 1.45 | 11.7 | 238 | 0.944 | 53.7 |  | 116 | 171.5 | WH23236784
Y647975 | 2023-08-14 | not recorded | NAD83_UTM_Z8N | 512901.13 | 6973685.201 | 1197.5178 | m | Jerome de Pasquale | rock | grab composite | vein |  | 30 | 86 | argillite | [6 empty] | 15x8 m outcrop in the continuity of the Mizar showing (located 10 to 15 m to the east). Selective sample of thin quartz veinlets, silicified argillite hosted. Low vein density, 1-3 mm thick. No fresh sulphide observed. He sample contains 70-80% of host rock. Collected to test veining. | Y647975 | 0.005 | 1.58 | 4.74 | 28.1 |  | 1670 | 1.69 | 0.305 | 1.29 | 1.15 | 36.3 | 7.27 | 56.4 | 18.4 | 66.2 | 3.92 | 12.3 | 0.15 | 1.76 |  | 0.021 | 2.82 | 18 | 38.8 |  | 0.56 | 265 | 17 | 0.103 | 7.36 | 31.6 | 0.041 | 17.4 | 148 | 0.0033 | 0.24 | 17.35 | 13.65 | 24 | 4.84 | 196 | 0.47 |  | 0.074 | 5.67 | 0.26 | 2.43 | 5.15 | 136.5 | 1.635 | 15.2 |  | 235 | 66.9 | WH23236784
Y647976 | 2023-08-15 | not recorded | NAD83_UTM_Z8N | 513443.378 | 6974030.658 | 1530.7455 | m | Jerome de Pasquale | rock | grab composite | shearing |  | 124 | 75 | quartzite | pyrrhotite | 3 | pyrite | 1 | chalcopyrite | 0.1 | Outcrop along ridge. Sample along structure subparallel to bedding. Similar lithology that JDP23 20. Locally bleached, commonly light grey, medium grained quartzite. Mineralized pyrrhotite-pyrite-chalcopyrite and possibly trace arsenopyrite (grey sulphide). The outcrop is strongly silicified and irregularly fractured with some altered limy beds showing radiating mineral (more likely tremolite). | Y647976 | 0.001 | 1.02 | 3.65 | 297 |  | 1450 | 1.18 | 0.444 | 4.55 | 0.118 | 25.7 | 6.76 | 117.5 | 9.89 | 155 | 2.53 | 10.55 | 0.14 | 2.34 |  | 0.013 | 2 | 12.95 | 34 |  | 2.54 | 484 | 12.6 | 0.278 | 8.36 | 55.2 | 0.082 | 9.87 | 86.7 | 0.0714 | 0.58 | 2.08 | 13.8 | 23.1 | 9.09 | 177.5 | 0.53 |  | 0.058 | 5.79 | 0.272 | 0.714 | 4.73 | 166 | 1.505 | 28.1 |  | 25.9 | 94 | WH23236784
Y647977 | 2023-08-17 | not recorded | NAD83_UTM_Z8N | 513694.852 | 6973094.576 | 1705.3701 | m | Jerome de Pasquale | rock | grab composite |  |  |  |  | calc-silicate | pyrite | 0.1 |  |  |  |  | Composite sample consists of rock collected from calc-silicate float averaging 40x30x20 cm in talus. Follow-up of gold-in-soil collected by LaLiga in 2012. Selective sample of quartz vein quartzite hosted, no fresh sulphide observed-trace oxidized pyrite (maybe some bismuthinite in one of the selective piece of rock). Collected to test quartz veining, host rock dominantly sampled. | Y647977 | 0.008 | 0.244 | 4.91 | 29.8 |  | 1070 | 1.34 | 8.25 | 3.98 | 1.875 | 74.9 | 3.46 | 89.6 | 7.4 | 56.9 | 1.28 | 10.95 | 0.15 | 2.06 |  | 0.016 | 1.68 | 39.3 | 36.6 |  | 1.65 | 300 | 2.48 | 0.172 | 10.05 | 46.6 | 0.178 | 9.01 | 86.9 | 0.0083 | 0.15 | 2.6 | 5.95 | 2.39 | 8.21 | 248 | 0.65 |  | 0.253 | 10.7 | 0.258 | 0.634 | 3.56 | 267 | 33.3 | 26.4 |  | 142 | 80.2 | WH23236784
Y647978 | 2023-08-17 | not recorded | NAD83_UTM_Z8N | 513741.622 | 6973024.357 | 1730.4573 | m | Jerome de Pasquale | rock | float |  |  |  |  | calc-silicate | pyrrhotite | 30 | chalcopyrite | 3 | arsenopyrite | 0.1 | 30x30x20 cm float in calc-silicate talus slope. Only one rock of that nature observed in the are (selective sample). Massive sulphide, banded, stratabound, mineralized pyrrhotite dominant, chalcopyrite-sphalerite-trace arsenopyrite. The sample contains 20-30% host rock. Sulphidic staining is observed on outcrop on the edge of the cliff to the west. | Y647978 | 0.263 | 2.42 | 6.62 | 2.03 |  | 240 | 1.91 | 187 | 5.35 | 320 | 68.3 | 22.9 | 63.2 | 3.53 | 1090 | 8.72 | 20.9 | 0.32 | 1.515 |  | 5.66 | 1.54 | 37.4 | 29.3 |  | 0.86 | 698 | 0.55 | 0.514 | 11.7 | 36.7 | 0.037 | 9.14 | 59.8 | 0.0088 | 5.32 | 3.66 | 11 | 75.3 | 14.65 | 299 | 0.81 |  | 2.92 | 12.3 | 0.315 | 0.432 | 1.63 | 66.5 | 450 | 15.85 |  | 23100 | 53.5 | WH23236784
Y647979 | 2023-08-17 | not recorded | NAD83_UTM_Z8N | 513702.389 | 6973225.522 | 1639.9048 | m | Jerome de Pasquale | rock | chip | bedding |  | 120 | 75 | semi-massive sulphide | pyrrhotite | 20 | chalcopyrite | 2 | sphalerite | 2 | 4x1.5 m outcrop of heavily mineralized to massive sulphide above the Main showing (or part of the Main showing), brown-purple patina. 1.2 m chip sampling. Massive sulphide shows dark green matrix (probably diopside-chlorite), up to 80% sulphide, 5 to 20 cm in thickness (2 massive sulphide layers, the massive sulphide bed in the footwall contains is chalcopyrite rich compared to the hanging wall). The host rock consists of grey quartz averaging 2-3% disseminated sulphide overall. | Y647979 | 0.588 | 2.43 | 4.08 | 10.25 |  | 105 | 1.43 | 206 | 4.81 | 34.9 | 48.5 | 22.9 | 64.3 | 5.63 | 1350 | 11.75 | 12 | 0.52 | 1.64 |  | 2.21 | 0.03 | 26.4 | 18.8 |  | 0.5 | 962 | 2.52 | 0.061 | 9.72 | 32.6 | 0.044 | 3.85 | 2.18 | 0.0151 | 6.32 | 1.1 | 6.44 | 162 | 12.2 | 129 | 0.61 |  | 8.26 | 7.17 | 0.233 | 0.019 | 3.44 | 233 | 770 | 21.2 |  | 1110 | 60.8 | WH23236784
Y647980 | 2023-08-17 | not recorded | NAD83_UTM_Z8N | 513825.136 | 6973741.563 | 1679.1877 | m | Jerome de Pasquale | rock | chip | fault |  | 105 | 90 | semi-massive sulphide | pyrrhotite | 10 | arsenopyrite | 2 | chalcopyrite | 1 | 3x2 m outcrop of semi massive sulphide pod or structure controlled mineralization. Pyrrhotite dominant (10%)-arsenopyrite-chalcopyrite-probably pyrite with a medium grained, dark green matrix with silicification all around. One 1-2 cm quartz vein, subhorizontal, crosscutting the semi massive sulphide (quartz vein post sulphide). The host rock is quartzite showing rusty fracture coating. 2 m across chip sample, one piece of crosscutting quartz vein added in the bag. | Y647980 | 0.101 | 1.835 | 2.08 | 2020 |  | 35 | 27 | 170.5 | 12.5 | 26.9 | 14.4 | 7.85 | 66.4 | 0.92 | 593 | 13.05 | 13.1 | 0.17 | 0.705 |  | 3.14 | 0.02 | 11.7 | 34.3 |  | 1.53 | 9140 | 19.55 | 0.038 | 4.07 | 39.9 | 0.097 | 4.6 | 1.3 | 0.0498 | 1.45 | 33.7 | 5.52 | 29 | 211 | 61.5 | 0.28 |  | 1.6 | 2.76 | 0.138 | 0.019 | 4.75 | 255 | 2860 | 27.2 |  | 1015 | 23.9 | WH23236784
Y647981 | 2023-08-15 | not recorded | NAD83_UTM_Z8N | 513454.282 | 6974110.923 | 1500.6328 | m | Jerome de Pasquale | rock | grab composite | bedding |  | 200 | 50 | quartzite | pyrrhotite | 1 | chalcopyrite | 0.1 |  |  | Sample collected within decomposed bed, 2 m estimated minimum thickness. The sample contains 10% of mineralized-unaltered quartzite. Rusty weathering, limonite rich with vuggy-coarse grained quartz vein in decomposed material. The rock shows similarities with the Inform Silver showing . No fresh sulphide observed in the altered-bleached material. | Y647981 | 0.003 | 1.57 | 4.06 | 63.4 |  | 1440 | 0.81 | 1.17 | 3.62 | 0.338 | 39.5 | 3.96 | 72.2 | 11 | 158.5 | 3.25 | 10.9 | 0.15 | 1.79 |  | 0.013 | 3.94 | 19.4 | 41.2 |  | 2.05 | 402 | 113.5 | 0.19 | 9.54 | 61.1 | 0.073 | 34.5 | 194 | 0.0507 | 0.58 | 8.93 | 6.91 | 19.35 | 11 | 143 | 0.65 |  | 0.072 | 4.9 | 0.309 | 1.495 | 4.51 | 542 | 9.51 | 28 |  | 33.1 | 72.5 | WH23236784
Y647982 | 2023-08-15 | not recorded | NAD83_UTM_Z8N | 513453.168 | 6974109.804 | 1501.0444 | m | Jerome de Pasquale | rock | grab composite |  |  |  |  | quartzite | pyrrhotite | 3 | chalcopyrite | 0.5 | arsenopyrite | 0.1 | Sample from the same outcrop that Y647981 but selectively collected to test fresh sulphide. A dark grey sulphide unidentified (1%). | Y647982 | 0.002 | 1.735 | 5.23 | 91.6 |  | 2050 | 0.93 | 0.842 | 4.24 | 0.603 | 99.2 | 7.28 | 76.1 | 13.55 | 314 | 4.04 | 15.45 | 0.21 | 2.55 |  | 0.011 | 4.23 | 63 | 40.5 |  | 2.22 | 437 | 120 | 0.247 | 12.5 | 57.4 | 0.086 | 27 | 222 | 0.0743 | 0.62 | 4.33 | 9.82 | 28.6 | 15.55 | 197.5 | 0.82 |  | 0.058 | 8.39 | 0.396 | 1.9 | 5.12 | 464 | 15 | 33.9 |  | 37.5 | 105.5 | WH23236784
Y647983 | 2023-08-15 | not recorded | NAD83_UTM_Z8N | 513544.473 | 6974119.54 | 1482.412 | m | Jerome de Pasquale | rock | float |  |  |  |  | quartzite | arsenopyrite | 0.1 | unknown sulphide | 0.1 |  |  | 50x50x40 cm angular float showing one crosscutting veinlet (4 mm), straight line containing trace sulphide. Banded and coarse grained , the vein does not show the usual sucrosic texture observed in the veins sample on the northern ridge of the property. The sample consists of 80-90% host rock. | Y647983 | 0.001 | 0.74 | 4.73 | 6.76 |  | 1810 | 1.49 | 0.699 | 5.74 | 0.079 | 37.8 | 7.17 | 101 | 5.98 | 69.5 | 1.65 | 12.9 | 0.13 | 2.49 |  | 0.047 | 3.82 | 19.2 | 33.4 |  | 2.75 | 434 | 13.6 | 0.386 | 10.9 | 68.3 | 0.098 | 9.18 | 159.5 | 0.0646 | 0.55 | 3.14 | 13.05 | 12.85 | 13.7 | 254 | 0.68 |  | 0.064 | 6.91 | 0.325 | 1.425 | 5.28 | 159 | 650 | 38.2 |  | 34.2 | 99 | WH23236784
Y647984 | 2023-08-15 | not recorded | NAD83_UTM_Z8N | 513686.849 | 6974083.922 | 1480.905 | m | Jerome de Pasquale | rock | grab | bedding |  | 100 | 56 | siltstone | pyrrhotite | 10 | sphalerite | 3 | chalcopyrite | 1 | 3x1.5 m outcrop. Heavily mineralized quarzitic-skarny sandstone mineralized pyrrhotite dominant-sphalerite-chalcopyrite. Some altered limy beds (not sampled, radiating minerals/tremolite) and remnant quartz crystals. Abundant manganese oxides on fracture surface. The adjacent rock shows over 20% sulphide (pyrrhotite). | Y647984 | 1.22 | 18.2 | 2.8 | 62.5 |  | 55 | 1.09 | 1030 | 7.19 | 586 | 34 | 8.01 | 85.9 | 3.16 | 634 | 9.03 | 13.7 | 0.71 | 1.39 |  | 5.81 | 0.38 | 17.85 | 25.3 |  | 2.68 | 2920 | 16.2 | 0.08 | 6.61 | 57.4 | 0.267 | 327 | 14.95 | 0.0524 | 5.46 | 9.94 | 7.09 | 240 | 16.65 | 167 | 0.46 |  | 79.4 | 4.89 | 0.219 | 0.182 | 5.25 | 331 | 1660 | 35.4 |  | 27300 | 59.9 | WH23236784
Y647985 | 2023-08-15 | not recorded | NAD83_UTM_Z8N | 513737.45 | 6974102.852 | 1466.4515 | m | Jerome de Pasquale | rock | grab composite |  |  |  |  | siltstone | pyrrhotite | 10 | chalcopyrite | 1 | sphalerite | 1 | Over 10 m large outcrop, rusty patina. Locally mineralized pyrrhotite dominant-chalcopyrite-black/brown sphalerite within skarny looking rock. The host rock consists of grey-silicified siltstone with disseminated pyrrhotite and trace chalcopyrite. Recrystalized quartz, 5 to 10% limonite or other iron oxides. | Y647985 | 0.005 | 2.47 | 1.75 | 63.3 |  | 60 | 0.51 | 3.81 | 7.21 | 1.495 | 7.34 | 14 | 30.6 | 2.65 | 632 | 8.05 | 7.23 | 0.28 | 0.692 |  | 0.033 | 1.36 | 2.9 | 38.5 |  | 4.26 | 787 | 7.83 | 0.092 | 3.3 | 53.2 | 0.059 | 14.95 | 57.3 | 0.0088 | 3.58 | 2.61 | 3.53 | 83.8 | 8.1 | 74.2 | 0.23 |  | 0.281 | 1.98 | 0.106 | 0.59 | 1.34 | 71.3 | 5.48 | 12.55 |  | 108.5 | 28.8 | WH23236784
Y647986 | 2023-08-16 | not recorded | NAD83_UTM_Z8N | 513729.66 | 6973802.997 | 1613.8079 | m | Jerome de Pasquale | rock | grab |  |  |  |  | skarn | pyrite | 5 | sphalerite | 2 | arsenopyrite | 0.1 | 50-60 cm altered limy bed containing over 10% sulphides including pyrite-sphalerite-trace arsenopyrite. 30% remnant calcite and 5% quartz fragments. | Y647986 | 0.002 | 0.662 | 2.83 | 3230 |  | 73 | 5.88 | 2.69 | 12.7 | 430 | 29.7 | 6.41 | 34.3 | 45.2 | 254 | 6.75 | 12.05 | 0.19 | 0.768 |  | 8.84 | 0.58 | 19.6 | 168.5 |  | 3.75 | 3990 | 3.16 | 0.194 | 4.18 | 24.3 | 0.093 | 11.85 | 113 | 0.0106 | 2.02 | 4.69 | 5.09 | 46.5 | 90.8 | 201 | 0.27 |  | 0.223 | 2.89 | 0.121 | 0.99 | 3.78 | 395 | 8.07 | 21.8 |  | 13950 | 29.2 | WH23236784

## quick print
Goldorak 2023 Rock Samples
| Station | Date | East | North | Type2 | Structure_ | Strike | Dip | Lithology | Min1 | Min1Per | Min2 | Min2Per | Min3 | Min3Per | Description | Au_ppm | Ag_ppm | As_ppm | Ba_ppm | Bi_ppm | Ca_pct | Cd_ppm | Co_ppm | Cs_ppm | Cu_ppm | Fe_pct | Mg_pct | Mn_ppm | Mo_ppm | Ni_ppm | P_ppm | Pb_ppm | Rb_ppm | Re_ppm | S_pct | Sb_ppm | Sc_ppm | Se_ppm | Sn_ppm | W_ppm | Zn_ppm | Certificate
mag ridge | M895654 | 2023-08-13 | 513473 | 6974048 | float | bedding |  |  | replaced limestone | chalcopyrite | 4 | sphalerite | 5 | pyrrhotite | 5 | Subcrop; Rusty weathering medium grey quartz with 15% disseminated sulfides (possibly up to 1% disseminated arsenopyrite) and rusty leached - bleached quartzite (- formerly limey?) with minor quartz veinlets. Both rocks in same rusty patch that extends along hillside for approx 10m - likely a mineralized replaced bed. | 0.003 | 5.61 | 7300 | 63 | 5.3 | 5.58 | 95.4 | 21.1 | 3.71 | 1235 | 10.45 | 2.65 | 1670 | 5.42 | 39.1 | 0.058 | 87.1 | 15.3 | 0.009 | 5.57 | 6.28 | 13.65 | 133 | 54.8 | 79.6 | 3490 | WH23236784
mizar | M895655 | 2023-08-17 | 512879 | 6973660 | grab | bedding | 148 | 18 | replaced limestone | pyrrhotite | 5 | pyrite | 1 | chalcopyrite | 0.1 | Grab from small outcrop near creek SW of Mizar discovery sample and about 5 m from creek, near bottom of little cliff. Weakly rusty weathering grey quartzose siltstone - quartzite with minor argillite laminations, weakly calcareous. Locally coarser grained with rare quartz blebs and sulfides. Locally ribbon banded. | 0.004 | 1.88 | 29 | 960 | 0.647 | 5.38 | 3.67 | 7.51 | 3.97 | 117 | 2.65 | 3.03 | 947 | 16.9 | 61.1 | 0.157 | 15.95 | 46.4 | 0.1315 | 1.12 | 11.4 | 21.4 | 22.3 | 8.41 | 1.07 | 368 | WH23236784
mizar | M895656 | 2023-08-17 | 512887 | 6973698 | grab | bedding |  |  | marble | pyrrhotite | 8 |  |  |  |  | Composite grab over 2 m horizontal collected along top of bluff. Weakly rusty brown weathering grey marble, half and half coarse and fine grained. | 0.005 | 18.35 | 83.4 | 470 | 38.2 | 7.18 | 31.3 | 7.74 | 5.61 | 117 | 3.53 | 2.79 | 1055 | 63.2 | 99.9 | 0.131 | 660 | 81.1 | 0.0622 | 1.65 | 130 | 9.33 | 39.4 | 13.95 | 2.58 | 2270 | WH23236784
mizar | M895657 | 2023-08-17 | 512893 | 6973680 | panel | bedding |  | 0 | marble | pyrrhotite | 10 | pyrite | 1 | arsenopyrite | 0.1 | Approxmatively 1x1 m panel sample collected 1.7 m west of Mizar discovery sample and 2022 sample, at same elevation on top of little cliff. Rusty weathering siliceous grey marble with approx 10% diss sulphides. Minor fractures with aligned sulfides. Contains minor weathered out <10 cm bands - likely weathered out sulfides. Bed could be near horizontal. | 0.007 | 38.1 | 28.1 | 500 | 58.2 | 5.93 | 13.3 | 10.05 | 5.09 | 193.5 | 4.63 | 3.15 | 1040 | 102 | 63.7 | 0.266 | 838 | 74.6 | 0.0743 | 2.07 | 18.05 | 13.4 | 50.5 | 19 | 6.03 | 1195 | WH23236784
mizar | M895658 | 2023-08-17 | 512895 | 6973680 | grab | bedding |  |  | marble | pyrrhotite | 5 | chalcopyrite | 0.5 | sphalerite | 3 | Grab of rusty weathering sulfidic silicified replaced marble (no remnant fizz) in contact with leached - oxidized material - former sulfides (not in sample) collected about 1 m from Mizar discovery sample and in contact with sample 5657. | 0.004 | 6.47 | 50.2 | 35 | 5.3 | 2.64 | 54.2 | 31.9 | 3.29 | 587 | 13.75 | 2.55 | 965 | 24.1 | 180.5 | 0.061 | 74.6 | 38.7 | 0.0346 | 9.58 | 11.75 | 8.68 | 110.5 | 20.1 | 1.87 | 4570 | WH23236784
rec | M895659 | 2023-08-17 | 513067 | 6973717 | float |  |  |  | siltstone | pyrrhotite | 4 | chalcopyrite | 0.1 | arsenopyrite | 0.1 | Rusty weathering angular boulder in creek 30x40x50 cm, of grey weathering siltstone, disseminated sulfides, local and minor grey quartz veinlets and very fine vugs - not directly associated with sulfides. | 0.001 | 0.549 | 249 | 2110 | 0.516 | 0.18 | 0.538 | 9.69 | 11.65 | 125.5 | 3.14 | 0.84 | 124 | 15.45 | 34.7 | 0.038 | 13.4 | 140.5 | 0.0306 | 0.7 | 3.32 | 14.6 | 15.45 | 13.4 | 0.987 | 77.5 | WH23236784
rec | M895660 | 2023-08-17 | 513066 | 6973719 | float |  |  |  | quartzite | pyrrhotite | 3 | arsenopyrite | 0.1 |  |  | Rusty weathering angular boulder in creek 25x30x40 cm, of light grey quartzite, medium grained, cross cut by sucrosic quartz veinlets up to 0.5 cm thick, sulfides diss in quartzite. | 0.003 | 0.941 | 374 | 920 | 1.295 | 5.5 | 0.317 | 6.42 | 4.51 | 54.7 | 2.15 | 3.08 | 634 | 0.85 | 30.2 | 0.08 | 7.57 | 98 | 0.0052 | 0.84 | 2.65 | 7.68 | 13.2 | 5.17 | 0.788 | 44 | WH23236784
cu sl | M895661 | 2023-08-17 | 513689 | 6974116 | float |  |  |  | quartzite | pyrrhotite | 5 | sphalerite | 2 |  |  | Rusty weathering 40 cm boulder of light grey green quartzite breccia with fractures. Matrix and fractures of sphalerite and pyrrhotite. Most of scree is light grey, few rusty, boulders. 22 m east is boulder with 5% pyrite, chlorite? | 0.285 | 6.17 | 21 | 41 | 83.1 | 6.53 | 305 | 7.48 | 5.29 | 514 | 5.31 | 1.94 | 699 | 11.3 | 44.9 | 0.329 | 41.7 | 2.47 | 0.0388 | 3.4 | 2.33 | 7.63 | 76.7 | 10.05 | 300 | 17250 | WH23236784
cu sl | M895662 | 2023-08-17 | 513733 | 6974201 | grab |  |  |  | quartzite | pyrrhotite | 5 |  |  |  |  | Grab over 8-10 m of light grey quartzite with spotty FeOx, grey fine grained quartzite - hornfels, massive blocky, forms 4-5 m high cliffs. Blebs and diss of pyrrhotite. Occasional dark grey unmineralized 2-3 mm quartz veinlets. | 0.002 | 1.01 | 19.3 | 570 | 0.286 | 6.46 | 0.628 | 11.75 | 5.76 | 135.5 | 3.37 | 3.33 | 456 | 9.1 | 61.7 | 0.071 | 8.5 | 113 | 0.0117 | 1.5 | 3.19 | 13.9 | 21.8 | 6.39 | 2.26 | 47 | WH23236784
cu sl | M895663 | 2023-08-17 | 513736 | 6974183 | grab |  |  |  | siltstone | pyrrhotite | 3 |  |  |  |  | Continuation of 5662 going south, about 8m long, rusty weathering, hornfelsed siltstone - quartzite. Minor tremolite. | 0.001 | 1.165 | 23.4 | 1210 | 0.159 | 6.45 | 0.61 | 9.59 | 5.32 | 116.5 | 3.27 | 3.87 | 764 | 9.19 | 40.8 | 0.098 | 7.93 | 87.1 | 0.0179 | 0.95 | 4.47 | 11.9 | 21.6 | 6.44 | 1.835 | 48.3 | WH23236784
cu sl | M895664 | 2023-08-17 | 513703 | 6974128 | grab | bedding | 160 | 50 | siltstone | pyrrhotite | 2 | chalcopyrite | 0.1 |  |  | Rusty weathering hornfelsed siltstone - fine grained quartzite, 0.5 m band of pyrrhotite rich meta-sediment, locally bleached, rare dark grey unmineralized quartz veinlets. | 0.002 | 2.66 | 42.1 | 430 | 1.225 | 8.99 | 0.595 | 6.46 | 11.75 | 296 | 7.41 | 5.11 | 1225 | 1.62 | 21.7 | 0.055 | 30.6 | 53.6 | 0.0042 | 2.85 | 8.77 | 7.4 | 100.5 | 12.8 | 1.33 | 62 | WH23236784
main | M895665 | 2023-08-17 | 513695.879 | 6973189.507 | float composite |  |  |  | calc-silicate | arsenopyrite | 0.1 | pyrite | 0.1 |  |  | 30x20x20 cm float. Sample due the presence of stubby arsenopyrite and trace pyrite consisting of the most mineralization observed in vein in the area until then. Light grey calc-silicate hosted coarse grained-drusy texture averaging 1 cm in thickness. Trace coarse grained arsenopyrite. The vein constitutes 10% of the sample overall, 3 thin quartz veinlets in the float. Carbonate fracture coating and fibrous minerals. Courtesy of Patrick Sack. | 0.008 | 1.84 | 632 | 620 | 8.53 | 5.31 | 1.88 | 3.44 | 7.09 | 46.2 | 1.93 | 3.07 | 682 | 0.61 | 17.7 | 0.039 | 41.9 | 58 | 0.0011 | 0.09 | 1.68 | 5.89 | 2.68 | 33.5 | 1.455 | 166.5 | WH23236784
LM | Y647951 | 2023-07-16 | 516765.6 | 6971200.29 | float |  |  |  | massive sulphide | pyrrhotite | 40 | chalcopyrite | 2 | arsenopyrite | 2 | 20x10x5 cm angular float in creek bed. Dark green, fine grained, massive sulphide. Probably chlorite-diopside dominant. Strongly magnetic due to high pyrrhotite content, 2% chalcopyrite, 2% arsenopyrite, 5% quartz in groundmass. | 1.17 | 1.605 | 91.9 | 53 | 5.43 | 2.46 | 0.36 | 20.5 | 1.91 | 295 | 21.8 | 0.66 | 2820 | 3.87 | 31.7 | 0.007 | 4.97 | 14.2 | 0.0291 | 10 | 1.7 | 3.32 | 2.71 | 10.1 | 0.238 | 98.5 | WH23204417
LM | Y647952 | 2023-07-16 | 516769.02 | 6971217.02 | float |  |  |  | semi-massive sulphide | pyrrhotite | 25 | chalcopyrite | 1 |  |  | 80x50x40 cm boulder, rusty patina, banded on surface. Dark green, fine grained, banded massive sulphide. Pyrrhotite dominant, some chalcopyrite and 5% calcite in groundmass. Difficult to sample so mostly chips collected from sharp surface. The boulder should be from local source. Other rocks (float and boulder) of the same nature were observed walking up-stream. | 0.073 | 1.92 | 441 | 77 | 1.135 | 6.18 | 1.235 | 13.4 | 13 | 36.8 | 23.4 | 1.54 | 5630 | 7.81 | 35.8 | 0.027 | 10.05 | 162.5 | 0.021 | 10 | 3.84 | 9.69 | 3.13 | 7.32 | 0.671 | 81.9 | WH23204417
LM | Y647953 | 2023-07-16 | 516756.46 | 6971295.28 | grab composite |  |  |  | argillite | pyrrhotite | 1 | chalcopyrite | 0.1 |  |  | 10x5 m outcrop of silicified argillite. Rusty, decomposed-gossanous argillite (?) or narrow fault zone. The sample consists of 50% limonite and goethite with trace pyrrhotite and chalcopyrite. Selective sample slightly high-graded. Gouge and dirt from fracture sampled as soil (M895902 - picture missing in the data) | 0.107 | 1.665 | 52.6 | 730 | 6.27 | 6.38 | 0.107 | 5.63 | 4.41 | 295 | 13.95 | 3.19 | 2550 | 2.5 | 9.51 | 0.03 | 7.58 | 90 | 0.0007 | 0.85 | 3.23 | 9.83 | 2.43 | 8.44 | 1.28 | 128 | WH23204417
LM | Y647954 | 2023-07-16 | 516765.3 | 6971308.14 | grab composite |  |  |  | argillite | pyrrhotite | 3 | pyrite | 2 | chalcopyrite | 0.1 | 10x5 m outcrop of silica flooded argillite. Abundant quartz veining, rusty fractures, limonite in vugs. Mineralized pyrrhotite-pyrite-trace chalcopyrite. Sampled to test veining on the same outcrop that Y647953. | 0.051 | 0.879 | 78.3 | 1690 | 1.095 | 2.2 | 0.072 | 5.68 | 12.95 | 177.5 | 6.23 | 0.84 | 733 | 1.27 | 11.6 | 0.035 | 6.79 | 177.5 | 0.0016 | 0.74 | 1.6 | 10.75 | 1.59 | 4.4 | 1.315 | 76.6 | WH23204417
LM | Y647955 | 2023-07-17 | 516136.91 | 6971838.34 | grab composite |  |  |  | argillite | arsenopyrite | 10 | pyrite | 5 | chalcopyrite | 1 | 2x1 m outcrop. Metasediment/argillite on the west side of the LM showing area. Strongly silica altered, rusty in fracture and limonite in veinlets. 10-15% sulphide including arsenopyrite, pyrite, minor chalcopyrite and pyrrhotite (weakly magnetic). Sampled at the base of the outcrop. The purpose of the sample is to extend to LM mineralization zone. This sample represents the westerly mineralization found in the area - proximal to the ridge. | 0.076 | 0.979 | 258 | 223 | 2.21 | 7.05 | 0.043 | 15.8 | 7.75 | 92.9 | 16.55 | 1.45 | 4020 | 0.25 | 12.3 | 0.021 | 2.8 | 73.8 | 0.0005 | 2.37 | 6.43 | 12.7 | 1.435 | 5.27 | 2.15 | 79.1 | WH23204417
LM | Y647956 | 2023-07-17 | 516624.38 | 6972489.22 | float |  |  |  | hornfels | [6 empty] | 30x20x20 cm float in creek bed. Strongly silicified (silica flooded) hornfels with abundant chalcedony veinlets - stockwork texture, manganese oxides, weakly oxidized. The rock may contain very fine grained sulphide. Follow up of high zinc in soil (Anaconda, 1981). No indicator of zinc mineralization in the rock. However, the moss in the creek bed could be zinc-moss (no certainty). Silt sample collected to test the zinc anomaly (M895904). | 0.002 | 0.81 | 11.75 | 2040 | 0.364 | 4.22 | 5.27 | 10 | 6.02 | 98.9 | 1.79 | 1.41 | 279 | 4.54 | 80.7 | 0.133 | 5.85 | 70.9 | 0.0152 | 0.08 | 1.3 | 10.55 | 6.5 | 4.98 | 1.12 | 565 | WH23204417
LM | Y647957 | 2023-07-17 | 516851.88 | 6972397.69 | grab composite |  |  |  | argillite | pyrite | 10 | chalcopyrite | 5 |  |  | Large rusty outcrop (over 20 metres in width) visible from distance. Follow up of zinc-copper anomalous soi samples. "Tertre Rouge" area coincident with geomorphological break on the ridge. Mostly weakly sheared argillite, locally mineralized pyrite-chalcopyrite, very fine grained sulphides, occasionally along fracture and fracture coating. Not magnetic (probably no pyrrhotite). Sample to test the multi-element/base metal anomaly. | 0.003 | 0.978 | 4.43 | 200 | 0.427 | 1.19 | 0.358 | 19.75 | 16.35 | 112.5 | 3.37 | 1.2 | 554 | 2.3 | 46.3 | 0.127 | 7.61 | 99.5 | 0.0085 | 2.08 | 2.84 | 19.75 | 17.1 | 1.12 | 1.71 | 57 | WH23204417
LM | Y647958 | 2023-07-17 | 516836.1 | 6972410.98 | grab composite |  |  |  | argillite | arsenopyrite | 5 | chalcopyrite | 0.5 |  |  | Sample after scrapping a yellow-orange staining patch (over the more reddish-burgundy dominant colour of the outcrop). The zone seems to correspond to a shear zone. The rock is strongly oxidized on surface-gossanous with yellow staining suggesting the presence of scorodite (difficult to have a fresh surface for good observation. Tarnish grey sulphide observed (arsenopyrite ?), minor chalcopyrite. Strong silicification marked by grey coloured quartz. | 0.001 | 0.598 | 9.37 | 2100 | 0.366 | 0.76 | 2.29 | 18.6 | 12.9 | 138.5 | 2.92 | 1.04 | 180 | 4.04 | 30 | 0.046 | 6.71 | 120.5 | 0.0102 | 0.73 | 1.02 | 19.8 | 24.4 | 1.82 | 1.47 | 314 | WH23204417
LM | Y647959 | 2023-07-17 | 516324.6 | 6972749.1 | float |  |  |  | hornfels | molybdenite | 3 |  |  |  |  | 30x30x30 cm float in creek bed. The sampled is marked by 3 quartz veins up top 1.5cm wide containing molybdenite and one <1 mm wide molybdenite veinlet. No other sulphide observed. The hosts rock consists of grey-siliceous-fine grained hornfels. Vein texture is sucrosic and dry in aspect. Similar vein were sampled in 2022 on the edge of the drainage immediately north of this location (molybdenite was reported). Selective sample of quartz vein fragment. | 0.001 | 0.304 | 34 | 950 | 0.309 | 7.98 | 6.3 | 7.94 | 3.39 | 194.5 | 2.51 | 2.52 | 770 | 381 | 152 | 0.141 | 3.95 | 32.8 | 0.379 | 0.46 | 2.02 | 13.95 | 17.55 | 4.84 | 7.34 | 278 | WH23204417
LM | Y647960 | 2023-07-18 | 516313.33 | 6972581.81 | grab composite |  |  |  | quartz vein | [6 empty] | 5x6 m outcrop. Quartz vein stockwork. The vein average 0.3 to 2 cm, hornfels hosted. No mineralization observed, rare rusty spots (oxidized pyrite ?). The texture of the veins is similar to the vein sampled in 2022 on the northern ridge of the main Acta claim block: sucrosic, dry veins. | 0.004 | 0.213 | 128.5 | 1550 | 5.29 | 2.77 | 1.975 | 4.72 | 3.76 | 54 | 1.63 | 1.35 | 424 | 8.31 | 36.4 | 0.032 | 2.88 | 50.9 | 0.0166 | 0.08 | 0.86 | 9.53 | 2.43 | 8.37 | 4.63 | 129 | WH23204417
LM | Y647961 | 2023-07-18 | 516310.59 | 6972530.76 | grab composite |  |  |  | hornfels | pyrite | 0.5 | chalcopyrite | 0.5 | pyrrhotite | 0.1 | 3x2 m outcrop in creek bed. Grey, silica flooded argillite (hornfelsed) with abundant fractures (minor rust) and chalcedony veinlets. 1% sulphide overall including pyrite and chalcopyrite, trace pyrrhotite. Oxidation weakly penetrating the strongly silicified host-rock. | 0.001 | 0.465 | 21.5 | 2940 | 0.315 | 2.08 | 1.04 | 9.06 | 8.28 | 85.1 | 2.18 | 0.67 | 160 | 38.7 | 57.7 | 0.08 | 11.75 | 104.5 | 0.0525 | 0.54 | 0.75 | 12.3 | 10.65 | 3.52 | 1.085 | 198.5 | WH23204417
LM | Y647962 | 2023-07-18 | 516372.37 | 6972054.43 | grab composite |  |  |  | argillite | arsenopyrite | 5 | pyrrhotite | 5 | pyrite | 3 | 3x4 m outcrop north of the LM showing. Grey, irregular break, strongly silica altered argillite with abundant tarnish grey sulphide though as arsenopyrite-scorodite, 5% pyrrhotite, trace chalcopyrite. Quartz and possibly chlorite veining. Sampled to test mineralization. | 0.001 | 0.51 | 11.15 | 800 | 0.419 | 6.24 | 0.032 | 12.25 | 8.67 | 20.8 | 3.37 | 2.15 | 697 | 0.55 | 25.6 | 0.025 | 6.69 | 87 | 0.0011 | 1.47 | 2.14 | 11.35 | 3.42 | 9.04 | 1.575 | 37.7 | WH23204417
LM | Y647963 | 2023-07-18 | 516362.43 | 6972038.67 | grab composite | bedding | 100 | 52 | argillite | pyrite | 5 | arsenopyrite | 2 | chalcopyrite | 0.1 | 3x5 m outcrop. Strongly silicified argillite with dark green-blue colour (silica flooded possibly overprinting chlorite alteration). 5 to 10% sulphide including pyrite and medium grained arsenopyrite, trace chalcopyrite. Weakly magnetic (minor pyrrhotite) Mineralization are vein hosted marked by up to 1 cm wide bleaching (silica-sericite?). The outcrop is primarily not altered. The only evidence of mineralization is marked by a rough surface texture and the lack of sharp angles. | 0.001 | 0.284 | 22.6 | 4940 | 0.332 | 6.99 | 0.007 | 16.25 | 9.97 | 23.1 | 4.08 | 2.05 | 570 | 0.48 | 29.6 | 0.051 | 13.5 | 130 | 0.0009 | 0.84 | 2.4 | 14.7 | 0.622 | 10.35 | 1.395 | 64.5 | WH23204417
LM | Y647964 | 2023-07-19 | 516364.46 | 6972039.68 | grab composite |  |  |  | argillite | arsenopyrite | 2 | scorodite | 1 | chalcopyrite | 0.5 | 3x4 m outcrop. Most of the outcrop is mineralized and silica altered (possibly overprinting chlorite alteration). 30% iron oxide. Presence of arsenopyrite in veinlets, possibly scorodite, and trace chalcopyrite on fracture coating. Selective sample to test 3 cm wide quartz-limonite vein showing weakly developed brecciated texture. | 0.001 | 0.434 | 11.35 | 1150 | 0.198 | 5.06 | 0.007 | 7.81 | 13.45 | 30.1 | 2.83 | 2.05 | 475 | 0.42 | 14.35 | 0.04 | 6.42 | 84.5 | 0.0004 | 0.47 | 2.44 | 12.85 | 0.507 | 6.42 | 1.39 | 43.6 | WH23204417
LM | Y647965 | 2023-07-19 | 516240.62 | 6971903.14 | float |  |  |  | granodiorite | scheelite | 0.1 |  |  |  |  | 20x20x10 cm float on top of outcrop. Primarily sampled by mistake (thought as subcrop). The sample is a float of intrusion not representative of the area unless some dykes are present. Weakly sericite altered granodiorite, biotite only (5%), 10% free quartz (rounded crystals < 5 mm), possibly scheelite. The groundmass is medium grained, equigranular texture. No sulphide observed, non-magnetic rock (reduced?). Sample to test lithology since dykes could occur in the area. | 0.001 | 0.05 | 3.54 | 1310 | 0.011 | 2.37 | 0.55 | 10.25 | 5.3 | 9.15 | 3.88 | 0.89 | 665 | 0.75 | 6.68 | 0.056 | 20.1 | 122 | 0.0004 | 0.01 | 0.44 | 17.8 | 0.037 | 2.31 | 1.045 | 77.6 | WH23204417
LM | Y647966 | 2023-07-19 | 516249.33 | 6971900.51 | grab composite |  |  |  | argillite | arsenopyrite | 1 |  |  |  |  | 2x1 m outcrop. Similar alteration than Y647053 with minor sulphide content. Bleaching around vein also along bedding, and pale green colour associated with calcite (10% overall). Rare arsenopyrite (<2%) and limonite in fracture. Selective sample to test alteration over mineralization and mineralogy. | 0.001 | 0.09 | 19.5 | 880 | 0.061 | 9.96 | 0.03 | 12.1 | 7.11 | 26.6 | 5.17 | 1.67 | 1365 | 0.45 | 26.6 | 0.035 | 4.29 | 115.5 | 0.0004 | 0.14 | 10.2 | 12.3 | 0.108 | 4.29 | 1.38 | 44.2 | WH23204417
LM | Y647967 | 2023-07-19 | 516194.5 | 6971868.37 | grab composite |  |  |  | massive sulphide | arsenopyrite | 40 | scorodite | 5 | pyrite | 2 | 4x1 m outcrop discovered in 2021 and hand tool exposed in 2022. The rock show strong scorodite-pale yellow alteration. The sample consists of decomposed massive arsenopyrite (powdery) collected in narrow fault. Selective sample to test arsenopyrite-gold associated (try to confirm the correlation high arsenic-high gold grade). Small sample (weight) but more arsenopyrite could easily be collected - leave some material on outcrop for property visit and additional sampling. | 0.219 | 5.57 | 10000 | 89 | 2.59 | 0.13 | 0.014 | 7.25 | 3.48 | 206 | 13.5 | 0.69 | 696 | 0.49 | 3.23 | 0.009 | 5.53 | 22.8 | 0.0004 | 9.26 | 45 | 5.67 | 4.75 | 2.84 | 0.759 | 19.2 | WH23204417
mag ridge | Y647968 | 2023-08-13 | 513514.496 | 6974005.437 | grab |  |  |  | calc-silicate | pyrrhotite | 2 | chalcopyrite | 0.1 |  |  | 3x2 m outcrop, rusty patina, fractured. Grey, fine grained, calcareous (fizzes when scratched), very hard, calc-silicate. Weakly mineralized patchy medium grained pyrrhotite-minor chalcopyrite-possibly trace arsenopyrite (grey sulphide unidentified). | 0.001 | 1.21 | 18.55 | 2220 | 0.4 | 8.25 | 4.42 | 6.42 | 5.57 | 100.5 | 2.1 | 2.18 | 419 | 1.81 | 37.4 | 0.131 | 7.23 | 111.5 | 0.0099 | 0.74 | 2.78 | 8.75 | 12.5 | 12.65 | 1.2 | 275 | WH23236784
mag ridge | Y647969 | 2023-08-13 | 513513.914 | 6974011.005 | grab |  |  |  | calc-silicate | sphalerite | 5 | pyrrhotite | 2 | chalcopyrite | 0.5 | Outcrop. Light grey, fine grained, very hard, calc-silicate. Lots of rust on fracture, 2-3% calcite. 3-5% sphalerite, 2% pyrrhotite, 0.5% chalcopyrite, trace arsenopyrite. Some pyrite in thin veinlets, crystalline texture, irregular, stockwork-like texture or fracture filling. | 0.001 | 1.09 | 1185 | 820 | 1.635 | 7.48 | 12.65 | 6.22 | 3.91 | 145 | 2.22 | 2.54 | 631 | 1.95 | 47.9 | 0.132 | 24.7 | 54.1 | 0.0113 | 0.59 | 2.87 | 9.97 | 12.9 | 23.5 | 10 | 556 | WH23236784
mag ridge | Y647970 | 2023-08-13 | 513480.115 | 6974034.263 | grab composite | bedding | 172 | 80 | argillite | arsenopyrite | 0.1 |  |  |  |  | Outcrop. Rusty patina, irregular fractures with patchy bleaching-sucrosic beds with radiating minerals (altered limy beds - wollastonite?). The sample consists of bleached material with moderate to strong oxidation in fracture, trace fresh arsenopyrite and quartz fragments. Pervasive clay-sericite alteration. | 0.001 | 2.49 | 321 | 520 | 2.78 | 10.9 | 0.342 | 4.56 | 3.58 | 234 | 3.13 | 6.5 | 735 | 1.33 | 6.06 | 0.035 | 77.5 | 44.7 | 0.0063 | 0.16 | 1.4 | 5.84 | 27.6 | 26.3 | 0.509 | 66.4 | WH23236784
mizar | Y647971 | 2023-08-14 | 512917.577 | 6973742.868 | float |  |  |  | argillite | pyrrhotite | 2 |  |  |  |  | Float collected at the base of a stump - dead fall. 10x10x10 cm, rusty, black argillite (not fissile) with 1-2% pyrrhotite, limonite in fracture, 5% quartz fragments and 1% euhedral (diagenetic?) pyrite. Other float in the area show coarse grained sandstone with chert fragments (similar to outcrop mapped on the top of the ridge whilst collecting soil sample (Mizar northern ridge). | 0.004 | 2.47 | 343 | 2200 | 0.139 | 1.71 | 4.11 | 9.68 | 8.19 | 70.9 | 1.81 | 1.39 | 280 | 2.41 | 30.2 | 0.045 | 9.21 | 83.3 | 0.0037 | 0.61 | 6.4 | 13.5 | 18.35 | 2.72 | 0.942 | 239 | WH23236784
mizar | Y647972 | 2023-08-14 | 512856.583 | 6973675.332 | float |  |  |  | semi-massive sulphide | pyrrhotite | 10 | sphalerite | 5 | galena | 1 | 60x60x60 cm rusty boulder similar that Mizar showing. Heavily disseminated to semi massive sulphide containing 10% pyrrhotite, 3-5% black-brown sphalerite, 1% galena and trace arsenopyrite. 5% calcite overall and quartz fragments though as disrupted veins. All the boulder is mineralized and the source must be from the Mizar showing. Host rock suggests dirty limestone - 30% calcite. Sampled 30cm across. | 0.126 | 1160 | 1295 | 240 | 1890 | 4.67 | 248 | 12.25 | 3.35 | 207 | 6.01 | 2.43 | 1550 | 131.5 | 61.4 | 0.102 | 24740 | 61.6 | 0.077 | 4.36 | 418 | 7.94 | 700 | 93.3 | 6.67 | 21200 | WH23236784
mizar | Y647973 | 2023-08-14 | 512892.048 | 6973667.784 | grab |  |  |  | argillite | pyrrhotite | 2 | unknown sulphide | 0.5 | chalcopyrite | 0.1 | 20 m outcrop in the canyon-creek bed, southern side. Rusty fine grained, black argillite with 2% fine grained disseminated pyrrhotite and some grey sulphide-powdery texture. Yellow-brown staining on fracture surface, thin quartz veinlets crosscutting bedding. Trace pyrite-chalcopyrite in rusty quartz veinlets (up to 4mm wide). Some limy-oxidized beds along the outcrop. | 0.002 | 1.08 | 67.8 | 2020 | 1.345 | 0.53 | 1.375 | 16.05 | 30.4 | 63.6 | 3.3 | 1.35 | 1795 | 1.82 | 31.5 | 0.117 | 21.6 | 214 | 0.0055 | 1.14 | 5.71 | 17.5 | 2.6 | 2.75 | 1.365 | 120.5 | WH23236784
mizar | Y647974 | 2023-08-14 | 512885.192 | 6973665.751 | grab |  |  |  | limestone | pyrrhotite | 10 | unknown sulphide | 2 |  |  | Outcrop along creek, southern side. 5x1 m exposure. Grey, medium grained, homogeneous, 10% sulphide, pyrrhotite dominant (disseminated and veinlets), 10% blebby calcite. Some very fine grained sulphide difficult to identify-could be dark/black quartz mixed with sulphides. The rock in strongly silicified. Adjacent outcrop consists of carbonaceous argillite (conductive rock). | 0.004 | 4.01 | 8.15 | 620 | 3.12 | 6.11 | 1.19 | 8.59 | 7.98 | 158 | 3.72 | 3.54 | 973 | 7.57 | 57.6 | 0.296 | 55.5 | 141 | 0.0271 | 1.88 | 11.3 | 30.7 | 28.1 | 8.89 | 0.944 | 116 | WH23236784
mizar | Y647975 | 2023-08-14 | 512901.13 | 6973685.201 | grab composite | vein | 30 | 86 | argillite | [6 empty] | 15x8 m outcrop in the continuity of the Mizar showing (located 10 to 15 m to the east). Selective sample of thin quartz veinlets, silicified argillite hosted. Low vein density, 1-3 mm thick. No fresh sulphide observed. He sample contains 70-80% of host rock. Collected to test veining. | 0.005 | 1.58 | 28.1 | 1670 | 0.305 | 1.29 | 1.15 | 7.27 | 18.4 | 66.2 | 3.92 | 0.56 | 265 | 17 | 31.6 | 0.041 | 17.4 | 148 | 0.0033 | 0.24 | 17.35 | 13.65 | 24 | 4.84 | 1.635 | 235 | WH23236784
mag ridge | Y647976 | 2023-08-15 | 513443.378 | 6974030.658 | grab composite | shearing | 124 | 75 | quartzite | pyrrhotite | 3 | pyrite | 1 | chalcopyrite | 0.1 | Outcrop along ridge. Sample along structure subparallel to bedding. Similar lithology that JDP23 20. Locally bleached, commonly light grey, medium grained quartzite. Mineralized pyrrhotite-pyrite-chalcopyrite and possibly trace arsenopyrite (grey sulphide). The outcrop is strongly silicified and irregularly fractured with some altered limy beds showing radiating mineral (more likely tremolite). | 0.001 | 1.02 | 297 | 1450 | 0.444 | 4.55 | 0.118 | 6.76 | 9.89 | 155 | 2.53 | 2.54 | 484 | 12.6 | 55.2 | 0.082 | 9.87 | 86.7 | 0.0714 | 0.58 | 2.08 | 13.8 | 23.1 | 9.09 | 1.505 | 25.9 | WH23236784
main | Y647977 | 2023-08-17 | 513694.852 | 6973094.576 | grab composite |  |  |  | calc-silicate | pyrite | 0.1 |  |  |  |  | Composite sample consists of rock collected from calc-silicate float averaging 40x30x20 cm in talus. Follow-up of gold-in-soil collected by LaLiga in 2012. Selective sample of quartz vein quartzite hosted, no fresh sulphide observed-trace oxidized pyrite (maybe some bismuthinite in one of the selective piece of rock). Collected to test quartz veining, host rock dominantly sampled. | 0.008 | 0.244 | 29.8 | 1070 | 8.25 | 3.98 | 1.875 | 3.46 | 7.4 | 56.9 | 1.28 | 1.65 | 300 | 2.48 | 46.6 | 0.178 | 9.01 | 86.9 | 0.0083 | 0.15 | 2.6 | 5.95 | 2.39 | 8.21 | 33.3 | 142 | WH23236784
main | Y647978 | 2023-08-17 | 513741.622 | 6973024.357 | float |  |  |  | calc-silicate | pyrrhotite | 30 | chalcopyrite | 3 | arsenopyrite | 0.1 | 30x30x20 cm float in calc-silicate talus slope. Only one rock of that nature observed in the are (selective sample). Massive sulphide, banded, stratabound, mineralized pyrrhotite dominant, chalcopyrite-sphalerite-trace arsenopyrite. The sample contains 20-30% host rock. Sulphidic staining is observed on outcrop on the edge of the cliff to the west. | 0.263 | 2.42 | 2.03 | 240 | 187 | 5.35 | 320 | 22.9 | 3.53 | 1090 | 8.72 | 0.86 | 698 | 0.55 | 36.7 | 0.037 | 9.14 | 59.8 | 0.0088 | 5.32 | 3.66 | 11 | 75.3 | 14.65 | 450 | 23100 | WH23236784
main | Y647979 | 2023-08-17 | 513702.389 | 6973225.522 | chip | bedding | 120 | 75 | semi-massive sulphide | pyrrhotite | 20 | chalcopyrite | 2 | sphalerite | 2 | 4x1.5 m outcrop of heavily mineralized to massive sulphide above the Main showing (or part of the Main showing), brown-purple patina. 1.2 m chip sampling. Massive sulphide shows dark green matrix (probably diopside-chlorite), up to 80% sulphide, 5 to 20 cm in thickness (2 massive sulphide layers, the massive sulphide bed in the footwall contains is chalcopyrite rich compared to the hanging wall). The host rock consists of grey quartz averaging 2-3% disseminated sulphide overall. | 0.588 | 2.43 | 10.25 | 105 | 206 | 4.81 | 34.9 | 22.9 | 5.63 | 1350 | 11.75 | 0.5 | 962 | 2.52 | 32.6 | 0.044 | 3.85 | 2.18 | 0.0151 | 6.32 | 1.1 | 6.44 | 162 | 12.2 | 770 | 1110 | WH23236784
cu sl | Y647980 | 2023-08-17 | 513825.136 | 6973741.563 | chip | fault | 105 | 90 | semi-massive sulphide | pyrrhotite | 10 | arsenopyrite | 2 | chalcopyrite | 1 | 3x2 m outcrop of semi massive sulphide pod or structure controlled mineralization. Pyrrhotite dominant (10%)-arsenopyrite-chalcopyrite-probably pyrite with a medium grained, dark green matrix with silicification all around. One 1-2 cm quartz vein, subhorizontal, crosscutting the semi massive sulphide (quartz vein post sulphide). The host rock is quartzite showing rusty fracture coating. 2 m across chip sample, one piece of crosscutting quartz vein added in the bag. | 0.101 | 1.835 | 2020 | 35 | 170.5 | 12.5 | 26.9 | 7.85 | 0.92 | 593 | 13.05 | 1.53 | 9140 | 19.55 | 39.9 | 0.097 | 4.6 | 1.3 | 0.0498 | 1.45 | 33.7 | 5.52 | 29 | 211 | 2860 | 1015 | WH23236784
mag ridge | Y647981 | 2023-08-15 | 513454.282 | 6974110.923 | grab composite | bedding | 200 | 50 | quartzite | pyrrhotite | 1 | chalcopyrite | 0.1 |  |  | Sample collected within decomposed bed, 2 m estimated minimum thickness. The sample contains 10% of mineralized-unaltered quartzite. Rusty weathering, limonite rich with vuggy-coarse grained quartz vein in decomposed material. The rock shows similarities with the Inform Silver showing . No fresh sulphide observed in the altered-bleached material. | 0.003 | 1.57 | 63.4 | 1440 | 1.17 | 3.62 | 0.338 | 3.96 | 11 | 158.5 | 3.25 | 2.05 | 402 | 113.5 | 61.1 | 0.073 | 34.5 | 194 | 0.0507 | 0.58 | 8.93 | 6.91 | 19.35 | 11 | 9.51 | 33.1 | WH23236784
mag ridge | Y647982 | 2023-08-15 | 513453.168 | 6974109.804 | grab composite |  |  |  | quartzite | pyrrhotite | 3 | chalcopyrite | 0.5 | arsenopyrite | 0.1 | Sample from the same outcrop that Y647981 but selectively collected to test fresh sulphide. A dark grey sulphide unidentified (1%). | 0.002 | 1.735 | 91.6 | 2050 | 0.842 | 4.24 | 0.603 | 7.28 | 13.55 | 314 | 4.04 | 2.22 | 437 | 120 | 57.4 | 0.086 | 27 | 222 | 0.0743 | 0.62 | 4.33 | 9.82 | 28.6 | 15.55 | 15 | 37.5 | WH23236784
mag ridge | Y647983 | 2023-08-15 | 513544.473 | 6974119.54 | float |  |  |  | quartzite | arsenopyrite | 0.1 | unknown sulphide | 0.1 |  |  | 50x50x40 cm angular float showing one crosscutting veinlet (4 mm), straight line containing trace sulphide. Banded and coarse grained , the vein does not show the usual sucrosic texture observed in the veins sample on the northern ridge of the property. The sample consists of 80-90% host rock. | 0.001 | 0.74 | 6.76 | 1810 | 0.699 | 5.74 | 0.079 | 7.17 | 5.98 | 69.5 | 1.65 | 2.75 | 434 | 13.6 | 68.3 | 0.098 | 9.18 | 159.5 | 0.0646 | 0.55 | 3.14 | 13.05 | 12.85 | 13.7 | 650 | 34.2 | WH23236784
cu sl | Y647984 | 2023-08-15 | 513686.849 | 6974083.922 | grab | bedding | 100 | 56 | siltstone | pyrrhotite | 10 | sphalerite | 3 | chalcopyrite | 1 | 3x1.5 m outcrop. Heavily mineralized quarzitic-skarny sandstone mineralized pyrrhotite dominant-sphalerite-chalcopyrite. Some altered limy beds (not sampled, radiating minerals/tremolite) and remnant quartz crystals. Abundant manganese oxides on fracture surface. The adjacent rock shows over 20% sulphide (pyrrhotite). | 1.22 | 18.2 | 62.5 | 55 | 1030 | 7.19 | 586 | 8.01 | 3.16 | 634 | 9.03 | 2.68 | 2920 | 16.2 | 57.4 | 0.267 | 327 | 14.95 | 0.0524 | 5.46 | 9.94 | 7.09 | 240 | 16.65 | 1660 | 27300 | WH23236784
cu sl | Y647985 | 2023-08-15 | 513737.45 | 6974102.852 | grab composite |  |  |  | siltstone | pyrrhotite | 10 | chalcopyrite | 1 | sphalerite | 1 | Over 10 m large outcrop, rusty patina. Locally mineralized pyrrhotite dominant-chalcopyrite-black/brown sphalerite within skarny looking rock. The host rock consists of grey-silicified siltstone with disseminated pyrrhotite and trace chalcopyrite. Recrystalized quartz, 5 to 10% limonite or other iron oxides. | 0.005 | 2.47 | 63.3 | 60 | 3.81 | 7.21 | 1.495 | 14 | 2.65 | 632 | 8.05 | 4.26 | 787 | 7.83 | 53.2 | 0.059 | 14.95 | 57.3 | 0.0088 | 3.58 | 2.61 | 3.53 | 83.8 | 8.1 | 5.48 | 108.5 | WH23236784
cu sl | Y647986 | 2023-08-16 | 513729.66 | 6973802.997 | grab |  |  |  | skarn | pyrite | 5 | sphalerite | 2 | arsenopyrite | 0.1 | 50-60 cm altered limy bed containing over 10% sulphides including pyrite-sphalerite-trace arsenopyrite. 30% remnant calcite and 5% quartz fragments. | 0.002 | 0.662 | 3230 | 73 | 2.69 | 12.7 | 430 | 6.41 | 45.2 | 254 | 6.75 | 3.75 | 3990 | 3.16 | 24.3 | 0.093 | 11.85 | 113 | 0.0106 | 2.02 | 4.69 | 5.09 | 46.5 | 90.8 | 8.07 | 13950 | WH23236784

## Sheet3
| Station | Date | Time | Coord_Syst | East | North | Elev | m | Sampler | Type | Type2 | Structure_ | Strike-Dip | Strike | Dip | Lithology | Min1 | Min1Per | Min2 | Min2Per | Min3 | Min3Per | Description | Sample | Au_ppm | Ag_ppm | Al_pct | As_ppm | B_ppm | Ba_ppm | Be_ppm | Bi_ppm | Ca_pct | Cd_ppm | Ce_ppm | Co_ppm | Cr_ppm | Cs_ppm | Cu_ppm | Fe_pct | Ga_ppm | Ge_ppm | Hf_ppm | Hg_ppm | In_ppm | K_pct | La_ppm | Li_ppm | Lu_ppm | Mg_pct | Mn_ppm | Mo_ppm | Na_pct | Nb_ppm | Ni_ppm | P_ppm | Pb_ppm | Rb_ppm | Re_ppm | S_pct | Sb_ppm | Sc_ppm | Se_ppm | Sn_ppm | Sr_ppm | Ta_ppm | Tb_ppm | Te_ppm | Th_ppm | Ti_pct | Tl_ppm | U_ppm | V_ppm | W_ppm | Y_ppm | Yb_ppm | Zn_ppm | Zr_ppm | Certificate
cu sl | Y647984 | 2023-08-15 | not recorded | NAD83_UTM_Z8N | 513686.849 | 6974083.922 | 1480.905 | m | Jerome de Pasquale | rock | grab | bedding |  | 100 | 56 | siltstone | pyrrhotite | 10 | sphalerite | 3 | chalcopyrite | 1 | 3x1.5 m outcrop. Heavily mineralized quarzitic-skarny sandstone mineralized pyrrhotite dominant-sphalerite-chalcopyrite. Some altered limy beds (not sampled, radiating minerals/tremolite) and remnant quartz crystals. Abundant manganese oxides on fracture surface. The adjacent rock shows over 20% sulphide (pyrrhotite). | Y647984 | 1.22 | 18.2 | 2.8 | 62.5 |  | 55 | 1.09 | 1030 | 7.19 | 586 | 34 | 8.01 | 85.9 | 3.16 | 634 | 9.03 | 13.7 | 0.71 | 1.39 |  | 5.81 | 0.38 | 17.85 | 25.3 |  | 2.68 | 2920 | 16.2 | 0.08 | 6.61 | 57.4 | 0.267 | 327 | 14.95 | 0.0524 | 5.46 | 9.94 | 7.09 | 240 | 16.65 | 167 | 0.46 |  | 79.4 | 4.89 | 0.219 | 0.182 | 5.25 | 331 | 1660 | 35.4 |  | 27300 | 59.9 | WH23236784
cu sl | M895661 | 2023-08-17 | 1:02:04PM | NAD83_UTM_Z8N | 513689 | 6974116 | 1462 | m | Roger Hulstein | rock | float |  |  |  |  | quartzite | pyrrhotite | 5 | sphalerite | 2 |  |  | Rusty weathering 40 cm boulder of light grey green quartzite breccia with fractures. Matrix and fractures of sphalerite and pyrrhotite. Most of scree is light grey, few rusty, boulders. 22 m east is boulder with 5% pyrite, chlorite? | M895661 | 0.285 | 6.17 | 3.36 | 21 |  | 41 | 1.14 | 83.1 | 6.53 | 305 | 64.2 | 7.48 | 101 | 5.29 | 514 | 5.31 | 13.4 | 0.35 | 1.43 |  | 2.04 | 0.05 | 46.2 | 16.9 |  | 1.94 | 699 | 11.3 | 0.238 | 6.79 | 44.9 | 0.329 | 41.7 | 2.47 | 0.0388 | 3.4 | 2.33 | 7.63 | 76.7 | 10.05 | 186.5 | 0.44 |  | 13.35 | 5.05 | 0.214 | 0.027 | 7.68 | 145.5 | 300 | 44.3 |  | 17250 | 62.7 | WH23236784
cu sl | M895662 | 2023-08-17 | 2:17:15PM | NAD83_UTM_Z8N | 513733 | 6974201 | 1412 | m | Roger Hulstein | rock | grab |  |  |  |  | quartzite | pyrrhotite | 5 |  |  |  |  | Grab over 8-10 m of light grey quartzite with spotty FeOx, grey fine grained quartzite - hornfels, massive blocky, forms 4-5 m high cliffs. Blebs and diss of pyrrhotite. Occasional dark grey unmineralized 2-3 mm quartz veinlets. | M895662 | 0.002 | 1.01 | 3.95 | 19.3 |  | 570 | 1.28 | 0.286 | 6.46 | 0.628 | 40.7 | 11.75 | 89.5 | 5.76 | 135.5 | 3.37 | 10.45 | 0.18 | 2.04 |  | 0.019 | 2.51 | 26.4 | 42.7 |  | 3.33 | 456 | 9.1 | 0.292 | 9.22 | 61.7 | 0.071 | 8.5 | 113 | 0.0117 | 1.5 | 3.19 | 13.9 | 21.8 | 6.39 | 321 | 0.6 |  | 0.069 | 6.71 | 0.291 | 1.14 | 3.47 | 135.5 | 2.26 | 33.3 |  | 47 | 79.7 | WH23236784
cu sl | M895663 | 2023-08-17 | 2:44:13PM | NAD83_UTM_Z8N | 513736 | 6974183 | 1411 | m | Roger Hulstein | rock | grab |  |  |  |  | siltstone | pyrrhotite | 3 |  |  |  |  | Continuation of 5662 going south, about 8m long, rusty weathering, hornfelsed siltstone - quartzite. Minor tremolite. | M895663 | 0.001 | 1.165 | 3.42 | 23.4 |  | 1210 | 0.97 | 0.159 | 6.45 | 0.61 | 46.8 | 9.59 | 63.3 | 5.32 | 116.5 | 3.27 | 12.6 | 0.17 | 1.625 |  | 0.005 | 1.9 | 27.2 | 52.4 |  | 3.87 | 764 | 9.19 | 0.184 | 8.36 | 40.8 | 0.098 | 7.93 | 87.1 | 0.0179 | 0.95 | 4.47 | 11.9 | 21.6 | 6.44 | 210 | 0.53 |  | 0.088 | 5.84 | 0.259 | 0.914 | 2.35 | 109 | 1.835 | 33.5 |  | 48.3 | 64.2 | WH23236784
cu sl | M895664 | 2023-08-17 | 3:13:48PM | NAD83_UTM_Z8N | 513703 | 6974128 | 1432 | m | Roger Hulstein | rock | grab | bedding |  | 160 | 50 | siltstone | pyrrhotite | 2 | chalcopyrite | 0.1 |  |  | Rusty weathering hornfelsed siltstone - fine grained quartzite, 0.5 m band of pyrrhotite rich meta-sediment, locally bleached, rare dark grey unmineralized quartz veinlets. | M895664 | 0.002 | 2.66 | 3.36 | 42.1 |  | 430 | 0.94 | 1.225 | 8.99 | 0.595 | 44.4 | 6.46 | 44.6 | 11.75 | 296 | 7.41 | 12.15 | 0.38 | 1.3 |  | 0.021 | 1.1 | 21.9 | 46.2 |  | 5.11 | 1225 | 1.62 | 0.107 | 9.74 | 21.7 | 0.055 | 30.6 | 53.6 | 0.0042 | 2.85 | 8.77 | 7.4 | 100.5 | 12.8 | 115 | 0.63 |  | 0.095 | 6.07 | 0.298 | 0.533 | 1.57 | 53.6 | 1.33 | 30.7 |  | 62 | 46.3 | WH23236784
cu sl | Y647980 | 2023-08-17 | not recorded | NAD83_UTM_Z8N | 513825.136 | 6973741.563 | 1679.1877 | m | Jerome de Pasquale | rock | chip | fault |  | 105 | 90 | semi-massive sulphide | pyrrhotite | 10 | arsenopyrite | 2 | chalcopyrite | 1 | 3x2 m outcrop of semi massive sulphide pod or structure controlled mineralization. Pyrrhotite dominant (10%)-arsenopyrite-chalcopyrite-probably pyrite with a medium grained, dark green matrix with silicification all around. One 1-2 cm quartz vein, subhorizontal, crosscutting the semi massive sulphide (quartz vein post sulphide). The host rock is quartzite showing rusty fracture coating. 2 m across chip sample, one piece of crosscutting quartz vein added in the bag. | Y647980 | 0.101 | 1.835 | 2.08 | 2020 |  | 35 | 27 | 170.5 | 12.5 | 26.9 | 14.4 | 7.85 | 66.4 | 0.92 | 593 | 13.05 | 13.1 | 0.17 | 0.705 |  | 3.14 | 0.02 | 11.7 | 34.3 |  | 1.53 | 9140 | 19.55 | 0.038 | 4.07 | 39.9 | 0.097 | 4.6 | 1.3 | 0.0498 | 1.45 | 33.7 | 5.52 | 29 | 211 | 61.5 | 0.28 |  | 1.6 | 2.76 | 0.138 | 0.019 | 4.75 | 255 | 2860 | 27.2 |  | 1015 | 23.9 | WH23236784
cu sl | Y647985 | 2023-08-15 | not recorded | NAD83_UTM_Z8N | 513737.45 | 6974102.852 | 1466.4515 | m | Jerome de Pasquale | rock | grab composite |  |  |  |  | siltstone | pyrrhotite | 10 | chalcopyrite | 1 | sphalerite | 1 | Over 10 m large outcrop, rusty patina. Locally mineralized pyrrhotite dominant-chalcopyrite-black/brown sphalerite within skarny looking rock. The host rock consists of grey-silicified siltstone with disseminated pyrrhotite and trace chalcopyrite. Recrystalized quartz, 5 to 10% limonite or other iron oxides. | Y647985 | 0.005 | 2.47 | 1.75 | 63.3 |  | 60 | 0.51 | 3.81 | 7.21 | 1.495 | 7.34 | 14 | 30.6 | 2.65 | 632 | 8.05 | 7.23 | 0.28 | 0.692 |  | 0.033 | 1.36 | 2.9 | 38.5 |  | 4.26 | 787 | 7.83 | 0.092 | 3.3 | 53.2 | 0.059 | 14.95 | 57.3 | 0.0088 | 3.58 | 2.61 | 3.53 | 83.8 | 8.1 | 74.2 | 0.23 |  | 0.281 | 1.98 | 0.106 | 0.59 | 1.34 | 71.3 | 5.48 | 12.55 |  | 108.5 | 28.8 | WH23236784
cu sl | Y647986 | 2023-08-16 | not recorded | NAD83_UTM_Z8N | 513729.66 | 6973802.997 | 1613.8079 | m | Jerome de Pasquale | rock | grab |  |  |  |  | skarn | pyrite | 5 | sphalerite | 2 | arsenopyrite | 0.1 | 50-60 cm altered limy bed containing over 10% sulphides including pyrite-sphalerite-trace arsenopyrite. 30% remnant calcite and 5% quartz fragments. | Y647986 | 0.002 | 0.662 | 2.83 | 3230 |  | 73 | 5.88 | 2.69 | 12.7 | 430 | 29.7 | 6.41 | 34.3 | 45.2 | 254 | 6.75 | 12.05 | 0.19 | 0.768 |  | 8.84 | 0.58 | 19.6 | 168.5 |  | 3.75 | 3990 | 3.16 | 0.194 | 4.18 | 24.3 | 0.093 | 11.85 | 113 | 0.0106 | 2.02 | 4.69 | 5.09 | 46.5 | 90.8 | 201 | 0.27 |  | 0.223 | 2.89 | 0.121 | 0.99 | 3.78 | 395 | 8.07 | 21.8 |  | 13950 | 29.2 | WH23236784
LM | Y647951 | 2023-07-16 | not recorded | NAD83_UTM_Z8N | 516765.6 | 6971200.29 | 1135.73 | m | Jerome de Pasquale | rock | float |  |  |  |  | massive sulphide | pyrrhotite | 40 | chalcopyrite | 2 | arsenopyrite | 2 | 20x10x5 cm angular float in creek bed. Dark green, fine grained, massive sulphide. Probably chlorite-diopside dominant. Strongly magnetic due to high pyrrhotite content, 2% chalcopyrite, 2% arsenopyrite, 5% quartz in groundmass. | Y647951 | 1.17 | 1.605 | 1.34 | 91.9 |  | 53 | 0.61 | 5.43 | 2.46 | 0.36 | 21.2 | 20.5 | 13.1 | 1.91 | 295 | 21.8 | 5.46 | 0.2 | 0.18 |  | 0.312 | 0.3 | 9.27 | 6.3 |  | 0.66 | 2820 | 3.87 | 0.078 | 1.75 | 31.7 | 0.007 | 4.97 | 14.2 | 0.0291 | 10 | 1.7 | 3.32 | 2.71 | 10.1 | 4.98 | 0.1 |  | 0.232 | 1.46 | 0.036 | 0.457 | 0.64 | 11 | 0.238 | 19.05 |  | 98.5 | 6.2 | WH23204417
LM | Y647952 | 2023-07-16 | not recorded | NAD83_UTM_Z8N | 516769.02 | 6971217.02 | 1133.61 | m | Jerome de Pasquale | rock | float |  |  |  |  | semi-massive sulphide | pyrrhotite | 25 | chalcopyrite | 1 |  |  | 80x50x40 cm boulder, rusty patina, banded on surface. Dark green, fine grained, banded massive sulphide. Pyrrhotite dominant, some chalcopyrite and 5% calcite in groundmass. Difficult to sample so mostly chips collected from sharp surface. The boulder should be from local source. Other rocks (float and boulder) of the same nature were observed walking up-stream. | Y647952 | 0.073 | 1.92 | 4.19 | 441 |  | 77 | 0.56 | 1.135 | 6.18 | 1.235 | 33.6 | 13.4 | 33.4 | 13 | 36.8 | 23.4 | 14.15 | 0.25 | 1.05 |  | 0.286 | 2.17 | 14.35 | 33.4 |  | 1.54 | 5630 | 7.81 | 0.123 | 8.18 | 35.8 | 0.027 | 10.05 | 162.5 | 0.021 | 10 | 3.84 | 9.69 | 3.13 | 7.32 | 70.7 | 0.52 |  | 0.333 | 5.83 | 0.164 | 2.32 | 1.8 | 39.2 | 0.671 | 44.1 |  | 81.9 | 39.5 | WH23204417
LM | Y647953 | 2023-07-16 | not recorded | NAD83_UTM_Z8N | 516756.46 | 6971295.28 | 1165.97 | m | Jerome de Pasquale | rock | grab composite |  |  |  |  | argillite | pyrrhotite | 1 | chalcopyrite | 0.1 |  |  | 10x5 m outcrop of silicified argillite. Rusty, decomposed-gossanous argillite (?) or narrow fault zone. The sample consists of 50% limonite and goethite with trace pyrrhotite and chalcopyrite. Selective sample slightly high-graded. Gouge and dirt from fracture sampled as soil (M895902 - picture missing in the data) | Y647953 | 0.107 | 1.665 | 4.88 | 52.6 |  | 730 | 0.71 | 6.27 | 6.38 | 0.107 | 52.4 | 5.63 | 51.8 | 4.41 | 295 | 13.95 | 21.6 | 0.17 | 1.31 |  | 0.176 | 1.65 | 31 | 44.3 |  | 3.19 | 2550 | 2.5 | 0.313 | 9.02 | 9.51 | 0.03 | 7.58 | 90 | 0.0007 | 0.85 | 3.23 | 9.83 | 2.43 | 8.44 | 114 | 0.61 |  | 0.206 | 9.28 | 0.246 | 0.606 | 1.36 | 54.2 | 1.28 | 16.45 |  | 128 | 46.3 | WH23204417
LM | Y647954 | 2023-07-16 | not recorded | NAD83_UTM_Z8N | 516765.3 | 6971308.14 | 1158 | m | Jerome de Pasquale | rock | grab composite |  |  |  |  | argillite | pyrrhotite | 3 | pyrite | 2 | chalcopyrite | 0.1 | 10x5 m outcrop of silica flooded argillite. Abundant quartz veining, rusty fractures, limonite in vugs. Mineralized pyrrhotite-pyrite-trace chalcopyrite. Sampled to test veining on the same outcrop that Y647953. | Y647954 | 0.051 | 0.879 | 6.63 | 78.3 |  | 1690 | 1.24 | 1.095 | 2.2 | 0.072 | 119 | 5.68 | 65.8 | 12.95 | 177.5 | 6.23 | 22.2 | 0.21 | 1.53 |  | 0.079 | 3.91 | 62.5 | 42 |  | 0.84 | 733 | 1.27 | 0.286 | 12.15 | 11.6 | 0.035 | 6.79 | 177.5 | 0.0016 | 0.74 | 1.6 | 10.75 | 1.59 | 4.4 | 155.5 | 0.82 |  | 0.044 | 11.35 | 0.32 | 1.435 | 1.78 | 57.1 | 1.315 | 32.2 |  | 76.6 | 57.1 | WH23204417
LM | Y647955 | 2023-07-17 | not recorded | NAD83_UTM_Z8N | 516136.91 | 6971838.34 | 1412.49 | m | Jerome de Pasquale | rock | grab composite |  |  |  |  | argillite | arsenopyrite | 10 | pyrite | 5 | chalcopyrite | 1 | 2x1 m outcrop. Metasediment/argillite on the west side of the LM showing area. Strongly silica altered, rusty in fracture and limonite in veinlets. 10-15% sulphide including arsenopyrite, pyrite, minor chalcopyrite and pyrrhotite (weakly magnetic). Sampled at the base of the outcrop. The purpose of the sample is to extend to LM mineralization zone. This sample represents the westerly mineralization found in the area - proximal to the ridge. | Y647955 | 0.076 | 0.979 | 4.28 | 258 |  | 223 | 0.26 | 2.21 | 7.05 | 0.043 | 30.3 | 15.8 | 29.7 | 7.75 | 92.9 | 16.55 | 15.9 | 0.17 | 0.802 |  | 0.352 | 1.21 | 14.35 | 46.6 |  | 1.45 | 4020 | 0.25 | 0.107 | 5.93 | 12.3 | 0.021 | 2.8 | 73.8 | 0.0005 | 2.37 | 6.43 | 12.7 | 1.435 | 5.27 | 105 | 0.4 |  | 0.252 | 5.51 | 0.157 | 0.789 | 0.68 | 32.5 | 2.15 | 20.8 |  | 79.1 | 24.7 | WH23204417
LM | Y647956 | 2023-07-17 | not recorded | NAD83_UTM_Z8N | 516624.38 | 6972489.22 | 1465.18 | m | Jerome de Pasquale | rock | float |  |  |  |  | hornfels | [6 empty] | 30x20x20 cm float in creek bed. Strongly silicified (silica flooded) hornfels with abundant chalcedony veinlets - stockwork texture, manganese oxides, weakly oxidized. The rock may contain very fine grained sulphide. Follow up of high zinc in soil (Anaconda, 1981). No indicator of zinc mineralization in the rock. However, the moss in the creek bed could be zinc-moss (no certainty). Silt sample collected to test the zinc anomaly (M895904). | Y647956 | 0.002 | 0.81 | 3.62 | 11.75 |  | 2040 | 1.08 | 0.364 | 4.22 | 5.27 | 36.5 | 10 | 78.9 | 6.02 | 98.9 | 1.79 | 10.7 | 0.14 | 1.815 |  | 0.052 | 1.75 | 21.9 | 20.5 |  | 1.41 | 279 | 4.54 | 0.255 | 7.84 | 80.7 | 0.133 | 5.85 | 70.9 | 0.0152 | 0.08 | 1.3 | 10.55 | 6.5 | 4.98 | 178 | 0.55 |  | 0.054 | 5.42 | 0.211 | 0.691 | 3.88 | 139.5 | 1.12 | 35.6 |  | 565 | 70.1 | WH23204417
LM | Y647957 | 2023-07-17 | not recorded | NAD83_UTM_Z8N | 516851.88 | 6972397.69 | 1522.42 | m | Jerome de Pasquale | rock | grab composite |  |  |  |  | argillite | pyrite | 10 | chalcopyrite | 5 |  |  | Large rusty outcrop (over 20 metres in width) visible from distance. Follow up of zinc-copper anomalous soi samples. "Tertre Rouge" area coincident with geomorphological break on the ridge. Mostly weakly sheared argillite, locally mineralized pyrite-chalcopyrite, very fine grained sulphides, occasionally along fracture and fracture coating. Not magnetic (probably no pyrrhotite). Sample to test the multi-element/base metal anomaly. | Y647957 | 0.003 | 0.978 | 5.8 | 4.43 |  | 200 | 1.51 | 0.427 | 1.19 | 0.358 | 50.4 | 19.75 | 68.5 | 16.35 | 112.5 | 3.37 | 17.05 | 0.18 | 2.32 |  | 0.008 | 1.96 | 20.9 | 75 |  | 1.2 | 554 | 2.3 | 1.215 | 5.98 | 46.3 | 0.127 | 7.61 | 99.5 | 0.0085 | 2.08 | 2.84 | 19.75 | 17.1 | 1.12 | 185 | 0.38 |  | 0.087 | 5.35 | 0.241 | 2.61 | 3.1 | 209 | 1.71 | 24.1 |  | 57 | 89.7 | WH23204417
LM | Y647958 | 2023-07-17 | not recorded | NAD83_UTM_Z8N | 516836.1 | 6972410.98 | 1512.14 | m | Jerome de Pasquale | rock | grab composite |  |  |  |  | argillite | arsenopyrite | 5 | chalcopyrite | 0.5 |  |  | Sample after scrapping a yellow-orange staining patch (over the more reddish-burgundy dominant colour of the outcrop). The zone seems to correspond to a shear zone. The rock is strongly oxidized on surface-gossanous with yellow staining suggesting the presence of scorodite (difficult to have a fresh surface for good observation. Tarnish grey sulphide observed (arsenopyrite ?), minor chalcopyrite. Strong silicification marked by grey coloured quartz. | Y647958 | 0.001 | 0.598 | 6.26 | 9.37 |  | 2100 | 1.6 | 0.366 | 0.76 | 2.29 | 52 | 18.6 | 60.9 | 12.9 | 138.5 | 2.92 | 18.2 | 0.18 | 2.58 |  | 0.013 | 2.22 | 23.5 | 72.3 |  | 1.04 | 180 | 4.04 | 1.17 | 5.81 | 30 | 0.046 | 6.71 | 120.5 | 0.0102 | 0.73 | 1.02 | 19.8 | 24.4 | 1.82 | 210 | 0.38 |  | 0.063 | 5.84 | 0.253 | 3.16 | 3.09 | 206 | 1.47 | 11.45 |  | 314 | 96.3 | WH23204417
LM | Y647959 | 2023-07-17 | not recorded | NAD83_UTM_Z8N | 516324.6 | 6972749.1 | 1558.14 | m | Jerome de Pasquale | rock | float |  |  |  |  | hornfels | molybdenite | 3 |  |  |  |  | 30x30x30 cm float in creek bed. The sampled is marked by 3 quartz veins up top 1.5cm wide containing molybdenite and one <1 mm wide molybdenite veinlet. No other sulphide observed. The hosts rock consists of grey-siliceous-fine grained hornfels. Vein texture is sucrosic and dry in aspect. Similar vein were sampled in 2022 on the edge of the drainage immediately north of this location (molybdenite was reported). Selective sample of quartz vein fragment. | Y647959 | 0.001 | 0.304 | 4.2 | 34 |  | 950 | 1.78 | 0.309 | 7.98 | 6.3 | 55.8 | 7.94 | 122 | 3.39 | 194.5 | 2.51 | 15.75 | 0.2 | 2.64 |  | 0.132 | 0.84 | 41.5 | 44 |  | 2.52 | 770 | 381 | 0.365 | 9.99 | 152 | 0.141 | 3.95 | 32.8 | 0.379 | 0.46 | 2.02 | 13.95 | 17.55 | 4.84 | 244 | 0.68 |  | 0.061 | 6.87 | 0.31 | 0.211 | 22.1 | 755 | 7.34 | 56.1 |  | 278 | 103.5 | WH23204417
LM | Y647960 | 2023-07-18 | not recorded | NAD83_UTM_Z8N | 516313.33 | 6972581.81 | 1488.02 | m | Jerome de Pasquale | rock | grab composite |  |  |  |  | quartz vein | [6 empty] | 5x6 m outcrop. Quartz vein stockwork. The vein average 0.3 to 2 cm, hornfels hosted. No mineralization observed, rare rusty spots (oxidized pyrite ?). The texture of the veins is similar to the vein sampled in 2022 on the northern ridge of the main Acta claim block: sucrosic, dry veins. | Y647960 | 0.004 | 0.213 | 2.42 | 128.5 |  | 1550 | 0.91 | 5.29 | 2.77 | 1.975 | 27.4 | 4.72 | 83.4 | 3.76 | 54 | 1.63 | 8.11 | 0.11 | 1.245 |  | 0.247 | 0.96 | 15.1 | 44.2 |  | 1.35 | 424 | 8.31 | 0.172 | 5.93 | 36.4 | 0.032 | 2.88 | 50.9 | 0.0166 | 0.08 | 0.86 | 9.53 | 2.43 | 8.37 | 102.5 | 0.41 |  | 0.109 | 4.08 | 0.19 | 0.364 | 2.1 | 108 | 4.63 | 18.6 |  | 129 | 43.8 | WH23204417
LM | Y647961 | 2023-07-18 | not recorded | NAD83_UTM_Z8N | 516310.59 | 6972530.76 | 1473.78 | m | Jerome de Pasquale | rock | grab composite |  |  |  |  | hornfels | pyrite | 0.5 | chalcopyrite | 0.5 | pyrrhotite | 0.1 | 3x2 m outcrop in creek bed. Grey, silica flooded argillite (hornfelsed) with abundant fractures (minor rust) and chalcedony veinlets. 1% sulphide overall including pyrite and chalcopyrite, trace pyrrhotite. Oxidation weakly penetrating the strongly silicified host-rock. | Y647961 | 0.001 | 0.465 | 5.66 | 21.5 |  | 2940 | 1.55 | 0.315 | 2.08 | 1.04 | 32 | 9.06 | 37.6 | 8.28 | 85.1 | 2.18 | 14.45 | 0.14 | 2.78 |  | 0.05 | 2.1 | 16.7 | 57.6 |  | 0.67 | 160 | 38.7 | 1.075 | 5.12 | 57.7 | 0.08 | 11.75 | 104.5 | 0.0525 | 0.54 | 0.75 | 12.3 | 10.65 | 3.52 | 245 | 0.4 |  | 0.057 | 5.08 | 0.198 | 1.35 | 6.43 | 271 | 1.085 | 19.6 |  | 198.5 | 86.9 | WH23204417
LM | Y647962 | 2023-07-18 | not recorded | NAD83_UTM_Z8N | 516372.37 | 6972054.43 | 1420.22 | m | Jerome de Pasquale | rock | grab composite |  |  |  |  | argillite | arsenopyrite | 5 | pyrrhotite | 5 | pyrite | 3 | 3x4 m outcrop north of the LM showing. Grey, irregular break, strongly silica altered argillite with abundant tarnish grey sulphide though as arsenopyrite-scorodite, 5% pyrrhotite, trace chalcopyrite. Quartz and possibly chlorite veining. Sampled to test mineralization. | Y647962 | 0.001 | 0.51 | 7.13 | 11.15 |  | 800 | 1.64 | 0.419 | 6.24 | 0.032 | 60.8 | 12.25 | 68.4 | 8.67 | 20.8 | 3.37 | 20.6 | 0.13 | 1.86 |  | 0.041 | 1.53 | 36 | 37.5 |  | 2.15 | 697 | 0.55 | 0.373 | 12.6 | 25.6 | 0.025 | 6.69 | 87 | 0.0011 | 1.47 | 2.14 | 11.35 | 3.42 | 9.04 | 238 | 0.84 |  | 0.102 | 10.75 | 0.321 | 1.03 | 1.48 | 51.8 | 1.575 | 13.8 |  | 37.7 | 67.1 | WH23204417
LM | Y647963 | 2023-07-18 | not recorded | NAD83_UTM_Z8N | 516362.43 | 6972038.67 | 1421.99 | m | Jerome de Pasquale | rock | grab composite | bedding |  | 100 | 52 | argillite | pyrite | 5 | arsenopyrite | 2 | chalcopyrite | 0.1 | 3x5 m outcrop. Strongly silicified argillite with dark green-blue colour (silica flooded possibly overprinting chlorite alteration). 5 to 10% sulphide including pyrite and medium grained arsenopyrite, trace chalcopyrite. Weakly magnetic (minor pyrrhotite) Mineralization are vein hosted marked by up to 1 cm wide bleaching (silica-sericite?). The outcrop is primarily not altered. The only evidence of mineralization is marked by a rough surface texture and the lack of sharp angles. | Y647963 | 0.001 | 0.284 | 8.11 | 22.6 |  | 4940 | 2.1 | 0.332 | 6.99 | 0.007 | 79.4 | 16.25 | 83.8 | 9.97 | 23.1 | 4.08 | 24 | 0.17 | 1.975 |  | 0.065 | 3.8 | 46.2 | 33.4 |  | 2.05 | 570 | 0.48 | 0.723 | 15.1 | 29.6 | 0.051 | 13.5 | 130 | 0.0009 | 0.84 | 2.4 | 14.7 | 0.622 | 10.35 | 276 | 1.05 |  | 0.053 | 11.65 | 0.37 | 1.475 | 1.98 | 65.3 | 1.395 | 18.35 |  | 64.5 | 64.9 | WH23204417
LM | Y647964 | 2023-07-19 | not recorded | NAD83_UTM_Z8N | 516364.46 | 6972039.68 | 1424.26 | m | Jerome de Pasquale | rock | grab composite |  |  |  |  | argillite | arsenopyrite | 2 | scorodite | 1 | chalcopyrite | 0.5 | 3x4 m outcrop. Most of the outcrop is mineralized and silica altered (possibly overprinting chlorite alteration). 30% iron oxide. Presence of arsenopyrite in veinlets, possibly scorodite, and trace chalcopyrite on fracture coating. Selective sample to test 3 cm wide quartz-limonite vein showing weakly developed brecciated texture. | Y647964 | 0.001 | 0.434 | 7.74 | 11.35 |  | 1150 | 1.93 | 0.198 | 5.06 | 0.007 | 67 | 7.81 | 74.4 | 13.45 | 30.1 | 2.83 | 23.1 | 0.13 | 1.93 |  | 0.044 | 2.01 | 38.1 | 66.5 |  | 2.05 | 475 | 0.42 | 0.721 | 14.05 | 14.35 | 0.04 | 6.42 | 84.5 | 0.0004 | 0.47 | 2.44 | 12.85 | 0.507 | 6.42 | 263 | 1 |  | 0.069 | 11.45 | 0.371 | 1.26 | 1.66 | 62.8 | 1.39 | 14.85 |  | 43.6 | 66.9 | WH23204417
LM | Y647965 | 2023-07-19 | not recorded | NAD83_UTM_Z8N | 516240.62 | 6971903.14 | 1385.84 | m | Jerome de Pasquale | rock | float |  |  |  |  | granodiorite | scheelite | 0.1 |  |  |  |  | 20x20x10 cm float on top of outcrop. Primarily sampled by mistake (thought as subcrop). The sample is a float of intrusion not representative of the area unless some dykes are present. Weakly sericite altered granodiorite, biotite only (5%), 10% free quartz (rounded crystals < 5 mm), possibly scheelite. The groundmass is medium grained, equigranular texture. No sulphide observed, non-magnetic rock (reduced?). Sample to test lithology since dykes could occur in the area. | Y647965 | 0.001 | 0.05 | 7.55 | 3.54 |  | 1310 | 1.78 | 0.011 | 2.37 | 0.55 | 71.7 | 10.25 | 18 | 5.3 | 9.15 | 3.88 | 18.55 | 0.14 | 2.07 |  | 0.056 | 2.61 | 35.5 | 40.6 |  | 0.89 | 665 | 0.75 | 1.69 | 11.95 | 6.68 | 0.056 | 20.1 | 122 | 0.0004 | 0.01 | 0.44 | 17.8 | 0.037 | 2.31 | 186.5 | 0.97 |  | 0.005 | 14.6 | 0.38 | 0.641 | 3.4 | 76.9 | 1.045 | 24.9 |  | 77.6 | 56.9 | WH23204417
LM | Y647966 | 2023-07-19 | not recorded | NAD83_UTM_Z8N | 516249.33 | 6971900.51 | 1398.62 | m | Jerome de Pasquale | rock | grab composite |  |  |  |  | argillite | arsenopyrite | 1 |  |  |  |  | 2x1 m outcrop. Similar alteration than Y647053 with minor sulphide content. Bleaching around vein also along bedding, and pale green colour associated with calcite (10% overall). Rare arsenopyrite (<2%) and limonite in fracture. Selective sample to test alteration over mineralization and mineralogy. | Y647966 | 0.001 | 0.09 | 7.51 | 19.5 |  | 880 | 2.38 | 0.061 | 9.96 | 0.03 | 73.3 | 12.1 | 67.9 | 7.11 | 26.6 | 5.17 | 20 | 0.15 | 2.11 |  | 0.078 | 2.53 | 41 | 34.6 |  | 1.67 | 1365 | 0.45 | 0.362 | 15.15 | 26.6 | 0.035 | 4.29 | 115.5 | 0.0004 | 0.14 | 10.2 | 12.3 | 0.108 | 4.29 | 383 | 1.01 |  | 0.038 | 11.8 | 0.346 | 0.574 | 1.71 | 62.4 | 1.38 | 19.55 |  | 44.2 | 74.9 | WH23204417
LM | Y647967 | 2023-07-19 | not recorded | NAD83_UTM_Z8N | 516194.5 | 6971868.37 | 1394.66 | m | Jerome de Pasquale | rock | grab composite |  |  |  |  | massive sulphide | arsenopyrite | 40 | scorodite | 5 | pyrite | 2 | 4x1 m outcrop discovered in 2021 and hand tool exposed in 2022. The rock show strong scorodite-pale yellow alteration. The sample consists of decomposed massive arsenopyrite (powdery) collected in narrow fault. Selective sample to test arsenopyrite-gold associated (try to confirm the correlation high arsenic-high gold grade). Small sample (weight) but more arsenopyrite could easily be collected - leave some material on outcrop for property visit and additional sampling. | Y647967 | 0.219 | 5.57 | 1.04 | 10000 |  | 89 | 0.12 | 2.59 | 0.13 | 0.014 | 33.7 | 7.25 | 15.3 | 3.48 | 206 | 13.5 | 4.74 | 0.16 | 0.349 |  | 0.075 | 0.38 | 16.2 | 29.5 |  | 0.69 | 696 | 0.49 | 0.033 | 2.48 | 3.23 | 0.009 | 5.53 | 22.8 | 0.0004 | 9.26 | 45 | 5.67 | 4.75 | 2.84 | 8.02 | 0.15 |  | 0.731 | 2.21 | 0.059 | 0.53 | 0.3 | 11.6 | 0.759 | 13.4 |  | 19.2 | 12.4 | WH23204417
mag ridge | M895654 | 2023-08-13 | 3:48:52PM | NAD83_UTM_Z8N | 513473 | 6974048 | 1537 | m | Roger Hulstein | rock | float | bedding |  |  |  | replaced limestone | chalcopyrite | 4 | sphalerite | 5 | pyrrhotite | 5 | Subcrop; Rusty weathering medium grey quartz with 15% disseminated sulfides (possibly up to 1% disseminated arsenopyrite) and rusty leached - bleached quartzite (- formerly limey?) with minor quartz veinlets. Both rocks in same rusty patch that extends along hillside for approx 10m - likely a mineralized replaced bed. | M895654 | 0.003 | 5.61 | 2.93 | 7300 |  | 63 | 1.31 | 5.3 | 5.58 | 95.4 | 26.5 | 21.1 | 63.7 | 3.71 | 1235 | 10.45 | 14.15 | 0.52 | 1.42 |  | 3.53 | 0.16 | 21.5 | 61.1 |  | 2.65 | 1670 | 5.42 | 0.283 | 6.78 | 39.1 | 0.058 | 87.1 | 15.3 | 0.009 | 5.57 | 6.28 | 13.65 | 133 | 54.8 | 122 | 0.43 |  | 0.592 | 5.07 | 0.222 | 0.212 | 3.35 | 121 | 79.6 | 33.1 |  | 3490 | 57.8 | WH23236784
mag ridge | Y647968 | 2023-08-13 | not recorded | NAD83_UTM_Z8N | 513514.496 | 6974005.437 | 1570.8525 | m | Jerome de Pasquale | rock | grab |  |  |  |  | calc-silicate | pyrrhotite | 2 | chalcopyrite | 0.1 |  |  | 3x2 m outcrop, rusty patina, fractured. Grey, fine grained, calcareous (fizzes when scratched), very hard, calc-silicate. Weakly mineralized patchy medium grained pyrrhotite-minor chalcopyrite-possibly trace arsenopyrite (grey sulphide unidentified). | Y647968 | 0.001 | 1.21 | 4.41 | 18.55 |  | 2220 | 1.05 | 0.4 | 8.25 | 4.42 | 57.4 | 6.42 | 68.4 | 5.57 | 100.5 | 2.1 | 11.85 | 0.16 | 1.98 |  | 0.109 | 2.9 | 35.2 | 20.7 |  | 2.18 | 419 | 1.81 | 0.327 | 10.4 | 37.4 | 0.131 | 7.23 | 111.5 | 0.0099 | 0.74 | 2.78 | 8.75 | 12.5 | 12.65 | 334 | 0.68 |  | 0.058 | 7.04 | 0.329 | 0.994 | 2.92 | 79.7 | 1.2 | 36.1 |  | 275 | 77 | WH23236784
mag ridge | Y647969 | 2023-08-13 | not recorded | NAD83_UTM_Z8N | 513513.914 | 6974011.005 | 1570.3533 | m | Jerome de Pasquale | rock | grab |  |  |  |  | calc-silicate | sphalerite | 5 | pyrrhotite | 2 | chalcopyrite | 0.5 | Outcrop. Light grey, fine grained, very hard, calc-silicate. Lots of rust on fracture, 2-3% calcite. 3-5% sphalerite, 2% pyrrhotite, 0.5% chalcopyrite, trace arsenopyrite. Some pyrite in thin veinlets, crystalline texture, irregular, stockwork-like texture or fracture filling. | Y647969 | 0.001 | 1.09 | 4.3 | 1185 |  | 820 | 1.45 | 1.635 | 7.48 | 12.65 | 43.8 | 6.22 | 73.9 | 3.91 | 145 | 2.22 | 15.25 | 0.15 | 1.755 |  | 0.191 | 1.16 | 28 | 62.8 |  | 2.54 | 631 | 1.95 | 0.324 | 9.29 | 47.9 | 0.132 | 24.7 | 54.1 | 0.0113 | 0.59 | 2.87 | 9.97 | 12.9 | 23.5 | 256 | 0.59 |  | 0.065 | 6.42 | 0.283 | 0.456 | 3.02 | 120 | 10 | 29.2 |  | 556 | 68.9 | WH23236784
mag ridge | Y647970 | 2023-08-13 | not recorded | NAD83_UTM_Z8N | 513480.115 | 6974034.263 | 1535.0608 | m | Jerome de Pasquale | rock | grab composite | bedding |  | 172 | 80 | argillite | arsenopyrite | 0.1 |  |  |  |  | Outcrop. Rusty patina, irregular fractures with patchy bleaching-sucrosic beds with radiating minerals (altered limy beds - wollastonite?). The sample consists of bleached material with moderate to strong oxidation in fracture, trace fresh arsenopyrite and quartz fragments. Pervasive clay-sericite alteration. | Y647970 | 0.001 | 2.49 | 1.9 | 321 |  | 520 | 1.05 | 2.78 | 10.9 | 0.342 | 6.98 | 4.56 | 35.9 | 3.58 | 234 | 3.13 | 7.5 | 0.15 | 0.831 |  | 0.023 | 1.02 | 2.69 | 38.5 |  | 6.5 | 735 | 1.33 | 0.088 | 4.55 | 6.06 | 0.035 | 77.5 | 44.7 | 0.0063 | 0.16 | 1.4 | 5.84 | 27.6 | 26.3 | 60.3 | 0.3 |  | 0.068 | 3.17 | 0.151 | 0.387 | 1.34 | 53.7 | 0.509 | 16.5 |  | 66.4 | 33.5 | WH23236784
mag ridge | Y647976 | 2023-08-15 | not recorded | NAD83_UTM_Z8N | 513443.378 | 6974030.658 | 1530.7455 | m | Jerome de Pasquale | rock | grab composite | shearing |  | 124 | 75 | quartzite | pyrrhotite | 3 | pyrite | 1 | chalcopyrite | 0.1 | Outcrop along ridge. Sample along structure subparallel to bedding. Similar lithology that JDP23 20. Locally bleached, commonly light grey, medium grained quartzite. Mineralized pyrrhotite-pyrite-chalcopyrite and possibly trace arsenopyrite (grey sulphide). The outcrop is strongly silicified and irregularly fractured with some altered limy beds showing radiating mineral (more likely tremolite). | Y647976 | 0.001 | 1.02 | 3.65 | 297 |  | 1450 | 1.18 | 0.444 | 4.55 | 0.118 | 25.7 | 6.76 | 117.5 | 9.89 | 155 | 2.53 | 10.55 | 0.14 | 2.34 |  | 0.013 | 2 | 12.95 | 34 |  | 2.54 | 484 | 12.6 | 0.278 | 8.36 | 55.2 | 0.082 | 9.87 | 86.7 | 0.0714 | 0.58 | 2.08 | 13.8 | 23.1 | 9.09 | 177.5 | 0.53 |  | 0.058 | 5.79 | 0.272 | 0.714 | 4.73 | 166 | 1.505 | 28.1 |  | 25.9 | 94 | WH23236784
mag ridge | Y647981 | 2023-08-15 | not recorded | NAD83_UTM_Z8N | 513454.282 | 6974110.923 | 1500.6328 | m | Jerome de Pasquale | rock | grab composite | bedding |  | 200 | 50 | quartzite | pyrrhotite | 1 | chalcopyrite | 0.1 |  |  | Sample collected within decomposed bed, 2 m estimated minimum thickness. The sample contains 10% of mineralized-unaltered quartzite. Rusty weathering, limonite rich with vuggy-coarse grained quartz vein in decomposed material. The rock shows similarities with the Inform Silver showing . No fresh sulphide observed in the altered-bleached material. | Y647981 | 0.003 | 1.57 | 4.06 | 63.4 |  | 1440 | 0.81 | 1.17 | 3.62 | 0.338 | 39.5 | 3.96 | 72.2 | 11 | 158.5 | 3.25 | 10.9 | 0.15 | 1.79 |  | 0.013 | 3.94 | 19.4 | 41.2 |  | 2.05 | 402 | 113.5 | 0.19 | 9.54 | 61.1 | 0.073 | 34.5 | 194 | 0.0507 | 0.58 | 8.93 | 6.91 | 19.35 | 11 | 143 | 0.65 |  | 0.072 | 4.9 | 0.309 | 1.495 | 4.51 | 542 | 9.51 | 28 |  | 33.1 | 72.5 | WH23236784
mag ridge | Y647982 | 2023-08-15 | not recorded | NAD83_UTM_Z8N | 513453.168 | 6974109.804 | 1501.0444 | m | Jerome de Pasquale | rock | grab composite |  |  |  |  | quartzite | pyrrhotite | 3 | chalcopyrite | 0.5 | arsenopyrite | 0.1 | Sample from the same outcrop that Y647981 but selectively collected to test fresh sulphide. A dark grey sulphide unidentified (1%). | Y647982 | 0.002 | 1.735 | 5.23 | 91.6 |  | 2050 | 0.93 | 0.842 | 4.24 | 0.603 | 99.2 | 7.28 | 76.1 | 13.55 | 314 | 4.04 | 15.45 | 0.21 | 2.55 |  | 0.011 | 4.23 | 63 | 40.5 |  | 2.22 | 437 | 120 | 0.247 | 12.5 | 57.4 | 0.086 | 27 | 222 | 0.0743 | 0.62 | 4.33 | 9.82 | 28.6 | 15.55 | 197.5 | 0.82 |  | 0.058 | 8.39 | 0.396 | 1.9 | 5.12 | 464 | 15 | 33.9 |  | 37.5 | 105.5 | WH23236784
mag ridge | Y647983 | 2023-08-15 | not recorded | NAD83_UTM_Z8N | 513544.473 | 6974119.54 | 1482.412 | m | Jerome de Pasquale | rock | float |  |  |  |  | quartzite | arsenopyrite | 0.1 | unknown sulphide | 0.1 |  |  | 50x50x40 cm angular float showing one crosscutting veinlet (4 mm), straight line containing trace sulphide. Banded and coarse grained , the vein does not show the usual sucrosic texture observed in the veins sample on the northern ridge of the property. The sample consists of 80-90% host rock. | Y647983 | 0.001 | 0.74 | 4.73 | 6.76 |  | 1810 | 1.49 | 0.699 | 5.74 | 0.079 | 37.8 | 7.17 | 101 | 5.98 | 69.5 | 1.65 | 12.9 | 0.13 | 2.49 |  | 0.047 | 3.82 | 19.2 | 33.4 |  | 2.75 | 434 | 13.6 | 0.386 | 10.9 | 68.3 | 0.098 | 9.18 | 159.5 | 0.0646 | 0.55 | 3.14 | 13.05 | 12.85 | 13.7 | 254 | 0.68 |  | 0.064 | 6.91 | 0.325 | 1.425 | 5.28 | 159 | 650 | 38.2 |  | 34.2 | 99 | WH23236784
main | M895665 | 2023-08-17 | not recorded | NAD83_UTM_Z8N | 513695.879 | 6973189.507 | 1664.6257 | m | Jerome de Pasquale | rock | float composite |  |  |  |  | calc-silicate | arsenopyrite | 0.1 | pyrite | 0.1 |  |  | 30x20x20 cm float. Sample due the presence of stubby arsenopyrite and trace pyrite consisting of the most mineralization observed in vein in the area until then. Light grey calc-silicate hosted coarse grained-drusy texture averaging 1 cm in thickness. Trace coarse grained arsenopyrite. The vein constitutes 10% of the sample overall, 3 thin quartz veinlets in the float. Carbonate fracture coating and fibrous minerals. Courtesy of Patrick Sack. | M895665 | 0.008 | 1.84 | 4.1 | 632 |  | 620 | 1.14 | 8.53 | 5.31 | 1.88 | 44 | 3.44 | 63.2 | 7.09 | 46.2 | 1.93 | 9.97 | 0.09 | 1.225 |  | 0.083 | 1.06 | 22.4 | 45.4 |  | 3.07 | 682 | 0.61 | 0.152 | 7.93 | 17.7 | 0.039 | 41.9 | 58 | 0.0011 | 0.09 | 1.68 | 5.89 | 2.68 | 33.5 | 139.5 | 0.51 |  | 0.223 | 7.35 | 0.252 | 0.374 | 1.63 | 35 | 1.455 | 18 |  | 166.5 | 39.4 | WH23236784
main | Y647977 | 2023-08-17 | not recorded | NAD83_UTM_Z8N | 513694.852 | 6973094.576 | 1705.3701 | m | Jerome de Pasquale | rock | grab composite |  |  |  |  | calc-silicate | pyrite | 0.1 |  |  |  |  | Composite sample consists of rock collected from calc-silicate float averaging 40x30x20 cm in talus. Follow-up of gold-in-soil collected by LaLiga in 2012. Selective sample of quartz vein quartzite hosted, no fresh sulphide observed-trace oxidized pyrite (maybe some bismuthinite in one of the selective piece of rock). Collected to test quartz veining, host rock dominantly sampled. | Y647977 | 0.008 | 0.244 | 4.91 | 29.8 |  | 1070 | 1.34 | 8.25 | 3.98 | 1.875 | 74.9 | 3.46 | 89.6 | 7.4 | 56.9 | 1.28 | 10.95 | 0.15 | 2.06 |  | 0.016 | 1.68 | 39.3 | 36.6 |  | 1.65 | 300 | 2.48 | 0.172 | 10.05 | 46.6 | 0.178 | 9.01 | 86.9 | 0.0083 | 0.15 | 2.6 | 5.95 | 2.39 | 8.21 | 248 | 0.65 |  | 0.253 | 10.7 | 0.258 | 0.634 | 3.56 | 267 | 33.3 | 26.4 |  | 142 | 80.2 | WH23236784
main | Y647978 | 2023-08-17 | not recorded | NAD83_UTM_Z8N | 513741.622 | 6973024.357 | 1730.4573 | m | Jerome de Pasquale | rock | float |  |  |  |  | calc-silicate | pyrrhotite | 30 | chalcopyrite | 3 | arsenopyrite | 0.1 | 30x30x20 cm float in calc-silicate talus slope. Only one rock of that nature observed in the are (selective sample). Massive sulphide, banded, stratabound, mineralized pyrrhotite dominant, chalcopyrite-sphalerite-trace arsenopyrite. The sample contains 20-30% host rock. Sulphidic staining is observed on outcrop on the edge of the cliff to the west. | Y647978 | 0.263 | 2.42 | 6.62 | 2.03 |  | 240 | 1.91 | 187 | 5.35 | 320 | 68.3 | 22.9 | 63.2 | 3.53 | 1090 | 8.72 | 20.9 | 0.32 | 1.515 |  | 5.66 | 1.54 | 37.4 | 29.3 |  | 0.86 | 698 | 0.55 | 0.514 | 11.7 | 36.7 | 0.037 | 9.14 | 59.8 | 0.0088 | 5.32 | 3.66 | 11 | 75.3 | 14.65 | 299 | 0.81 |  | 2.92 | 12.3 | 0.315 | 0.432 | 1.63 | 66.5 | 450 | 15.85 |  | 23100 | 53.5 | WH23236784
main | Y647979 | 2023-08-17 | not recorded | NAD83_UTM_Z8N | 513702.389 | 6973225.522 | 1639.9048 | m | Jerome de Pasquale | rock | chip | bedding |  | 120 | 75 | semi-massive sulphide | pyrrhotite | 20 | chalcopyrite | 2 | sphalerite | 2 | 4x1.5 m outcrop of heavily mineralized to massive sulphide above the Main showing (or part of the Main showing), brown-purple patina. 1.2 m chip sampling. Massive sulphide shows dark green matrix (probably diopside-chlorite), up to 80% sulphide, 5 to 20 cm in thickness (2 massive sulphide layers, the massive sulphide bed in the footwall contains is chalcopyrite rich compared to the hanging wall). The host rock consists of grey quartz averaging 2-3% disseminated sulphide overall. | Y647979 | 0.588 | 2.43 | 4.08 | 10.25 |  | 105 | 1.43 | 206 | 4.81 | 34.9 | 48.5 | 22.9 | 64.3 | 5.63 | 1350 | 11.75 | 12 | 0.52 | 1.64 |  | 2.21 | 0.03 | 26.4 | 18.8 |  | 0.5 | 962 | 2.52 | 0.061 | 9.72 | 32.6 | 0.044 | 3.85 | 2.18 | 0.0151 | 6.32 | 1.1 | 6.44 | 162 | 12.2 | 129 | 0.61 |  | 8.26 | 7.17 | 0.233 | 0.019 | 3.44 | 233 | 770 | 21.2 |  | 1110 | 60.8 | WH23236784
mizar | M895655 | 2023-08-17 | 10:21:14AM | NAD83_UTM_Z8N | 512879 | 6973660 | 1176 | m | Roger Hulstein | rock | grab | bedding |  | 148 | 18 | replaced limestone | pyrrhotite | 5 | pyrite | 1 | chalcopyrite | 0.1 | Grab from small outcrop near creek SW of Mizar discovery sample and about 5 m from creek, near bottom of little cliff. Weakly rusty weathering grey quartzose siltstone - quartzite with minor argillite laminations, weakly calcareous. Locally coarser grained with rare quartz blebs and sulfides. Locally ribbon banded. | M895655 | 0.004 | 1.88 | 4.82 | 29 |  | 960 | 1.57 | 0.647 | 5.38 | 3.67 | 39.6 | 7.51 | 134.5 | 3.97 | 117 | 2.65 | 21.1 | 0.2 | 2.93 |  | 0.097 | 1.03 | 24.2 | 33.1 |  | 3.03 | 947 | 16.9 | 0.361 | 10.6 | 61.1 | 0.157 | 15.95 | 46.4 | 0.1315 | 1.12 | 11.4 | 21.4 | 22.3 | 8.41 | 231 | 0.67 |  | 0.113 | 7.03 | 0.332 | 0.784 | 10.15 | 382 | 1.07 | 48.1 |  | 368 | 128.5 | WH23236784
mizar | M895656 | 2023-08-17 | 2:24:44PM | NAD83_UTM_Z8N | 512887 | 6973698 | 1211 | m | Roger Hulstein | rock | grab | bedding |  |  |  | marble | pyrrhotite | 8 |  |  |  |  | Composite grab over 2 m horizontal collected along top of bluff. Weakly rusty brown weathering grey marble, half and half coarse and fine grained. | M895656 | 0.005 | 18.35 | 3.74 | 83.4 |  | 470 | 1.28 | 38.2 | 7.18 | 31.3 | 61.2 | 7.74 | 147 | 5.61 | 117 | 3.53 | 12.3 | 0.25 | 1.89 |  | 0.44 | 1.65 | 45.3 | 32.7 |  | 2.79 | 1055 | 63.2 | 0.357 | 10.1 | 99.9 | 0.131 | 660 | 81.1 | 0.0622 | 1.65 | 130 | 9.33 | 39.4 | 13.95 | 190.5 | 0.66 |  | 1.01 | 7.02 | 0.324 | 0.965 | 5.84 | 506 | 2.58 | 37.3 |  | 2270 | 72.6 | WH23236784
mizar | M895657 | 2023-08-17 | 2:39:37PM | NAD83_UTM_Z8N | 512893 | 6973680 | 1191 | m | Roger Hulstein | rock | panel | bedding |  |  | 0 | marble | pyrrhotite | 10 | pyrite | 1 | arsenopyrite | 0.1 | Approxmatively 1x1 m panel sample collected 1.7 m west of Mizar discovery sample and 2022 sample, at same elevation on top of little cliff. Rusty weathering siliceous grey marble with approx 10% diss sulphides. Minor fractures with aligned sulfides. Contains minor weathered out <10 cm bands - likely weathered out sulfides. Bed could be near horizontal. | M895657 | 0.007 | 38.1 | 3.91 | 28.1 |  | 500 | 1.42 | 58.2 | 5.93 | 13.3 | 114.5 | 10.05 | 173 | 5.09 | 193.5 | 4.63 | 14.95 | 0.35 | 2.08 |  | 0.233 | 1.51 | 95.3 | 58.4 |  | 3.15 | 1040 | 102 | 0.278 | 9.58 | 63.7 | 0.266 | 838 | 74.6 | 0.0743 | 2.07 | 18.05 | 13.4 | 50.5 | 19 | 156.5 | 0.63 |  | 2.22 | 7.25 | 0.313 | 0.954 | 9.03 | 434 | 6.03 | 45.6 |  | 1195 | 88.5 | WH23236784
mizar | M895658 | 2023-08-17 | 2:54:21PM | NAD83_UTM_Z8N | 512895 | 6973680 | 1231 | m | Roger Hulstein | rock | grab | bedding |  |  |  | marble | pyrrhotite | 5 | chalcopyrite | 0.5 | sphalerite | 3 | Grab of rusty weathering sulfidic silicified replaced marble (no remnant fizz) in contact with leached - oxidized material - former sulfides (not in sample) collected about 1 m from Mizar discovery sample and in contact with sample 5657. | M895658 | 0.004 | 6.47 | 2.49 | 50.2 |  | 35 | 0.88 | 5.3 | 2.64 | 54.2 | 54.2 | 31.9 | 95 | 3.29 | 587 | 13.75 | 10.4 | 0.47 | 1.175 |  | 1.21 | 0.54 | 43.2 | 63.2 |  | 2.55 | 965 | 24.1 | 0.132 | 6.26 | 180.5 | 0.061 | 74.6 | 38.7 | 0.0346 | 9.58 | 11.75 | 8.68 | 110.5 | 20.1 | 72.5 | 0.4 |  | 0.299 | 4.35 | 0.201 | 0.585 | 2.87 | 177 | 1.87 | 25.7 |  | 4570 | 49.4 | WH23236784
mizar | Y647971 | 2023-08-14 | not recorded | NAD83_UTM_Z8N | 512917.577 | 6973742.868 | 1204.0796 | m | Jerome de Pasquale | rock | float |  |  |  |  | argillite | pyrrhotite | 2 |  |  |  |  | Float collected at the base of a stump - dead fall. 10x10x10 cm, rusty, black argillite (not fissile) with 1-2% pyrrhotite, limonite in fracture, 5% quartz fragments and 1% euhedral (diagenetic?) pyrite. Other float in the area show coarse grained sandstone with chert fragments (similar to outcrop mapped on the top of the ridge whilst collecting soil sample (Mizar northern ridge). | Y647971 | 0.004 | 2.47 | 4.33 | 343 |  | 2200 | 1.33 | 0.139 | 1.71 | 4.11 | 35.2 | 9.68 | 72.7 | 8.19 | 70.9 | 1.81 | 12.15 | 0.14 | 2.15 |  | 0.083 | 1.86 | 17.35 | 58.3 |  | 1.39 | 280 | 2.41 | 0.427 | 7.26 | 30.2 | 0.045 | 9.21 | 83.3 | 0.0037 | 0.61 | 6.4 | 13.5 | 18.35 | 2.72 | 229 | 0.44 |  | 0.087 | 5.43 | 0.253 | 2.09 | 2.05 | 116.5 | 0.942 | 20.4 |  | 239 | 79.2 | WH23236784
mizar | Y647972 | 2023-08-14 | not recorded | NAD83_UTM_Z8N | 512856.583 | 6973675.332 | 1187.7445 | m | Jerome de Pasquale | rock | float |  |  |  |  | semi-massive sulphide | pyrrhotite | 10 | sphalerite | 5 | galena | 1 | 60x60x60 cm rusty boulder similar that Mizar showing. Heavily disseminated to semi massive sulphide containing 10% pyrrhotite, 3-5% black-brown sphalerite, 1% galena and trace arsenopyrite. 5% calcite overall and quartz fragments though as disrupted veins. All the boulder is mineralized and the source must be from the Mizar showing. Host rock suggests dirty limestone - 30% calcite. Sampled 30cm across. | Y647972 | 0.126 | 1160 | 3.53 | 1295 |  | 240 | 0.93 | 1890 | 4.67 | 248 | 85.6 | 12.25 | 108 | 3.35 | 207 | 6.01 | 11.9 | 1.53 | 1.69 |  | 5.26 | 1.04 | 72.7 | 65.6 |  | 2.43 | 1550 | 131.5 | 0.232 | 8.15 | 61.4 | 0.102 | 24740 | 61.6 | 0.077 | 4.36 | 418 | 7.94 | 700 | 93.3 | 151 | 0.55 |  | 59.1 | 5.75 | 0.278 | 2.91 | 9.58 | 470 | 6.67 | 34.1 |  | 21200 | 65.8 | WH23236784
mizar | Y647973 | 2023-08-14 | not recorded | NAD83_UTM_Z8N | 512892.048 | 6973667.784 | 1170.6179 | m | Jerome de Pasquale | rock | grab |  |  |  |  | argillite | pyrrhotite | 2 | unknown sulphide | 0.5 | chalcopyrite | 0.1 | 20 m outcrop in the canyon-creek bed, southern side. Rusty fine grained, black argillite with 2% fine grained disseminated pyrrhotite and some grey sulphide-powdery texture. Yellow-brown staining on fracture surface, thin quartz veinlets crosscutting bedding. Trace pyrite-chalcopyrite in rusty quartz veinlets (up to 4mm wide). Some limy-oxidized beds along the outcrop. | Y647973 | 0.002 | 1.08 | 7.46 | 67.8 |  | 2020 | 1.25 | 1.345 | 0.53 | 1.375 | 52.2 | 16.05 | 39.1 | 30.4 | 63.6 | 3.3 | 17.95 | 0.11 | 1.58 |  | 0.074 | 3.64 | 19.2 | 100.5 |  | 1.35 | 1795 | 1.82 | 0.237 | 8.53 | 31.5 | 0.117 | 21.6 | 214 | 0.0055 | 1.14 | 5.71 | 17.5 | 2.6 | 2.75 | 52.5 | 0.48 |  | 0.178 | 5.9 | 0.348 | 3.79 | 1.17 | 102.5 | 1.365 | 17.85 |  | 120.5 | 61.9 | WH23236784
mizar | Y647974 | 2023-08-14 | not recorded | NAD83_UTM_Z8N | 512885.192 | 6973665.751 | 1167.7515 | m | Jerome de Pasquale | rock | grab |  |  |  |  | limestone | pyrrhotite | 10 | unknown sulphide | 2 |  |  | Outcrop along creek, southern side. 5x1 m exposure. Grey, medium grained, homogeneous, 10% sulphide, pyrrhotite dominant (disseminated and veinlets), 10% blebby calcite. Some very fine grained sulphide difficult to identify-could be dark/black quartz mixed with sulphides. The rock in strongly silicified. Adjacent outcrop consists of carbonaceous argillite (conductive rock). | Y647974 | 0.004 | 4.01 | 5.41 | 8.15 |  | 620 | 3.29 | 3.12 | 6.11 | 1.19 | 56.7 | 8.59 | 368 | 7.98 | 158 | 3.72 | 24.4 | 0.22 | 4.08 |  | 0.025 | 2.98 | 42.3 | 22.6 |  | 3.54 | 973 | 7.57 | 0.391 | 11.55 | 57.6 | 0.296 | 55.5 | 141 | 0.0271 | 1.88 | 11.3 | 30.7 | 28.1 | 8.89 | 287 | 0.76 |  | 0.218 | 8.58 | 0.381 | 1.45 | 11.7 | 238 | 0.944 | 53.7 |  | 116 | 171.5 | WH23236784
mizar | Y647975 | 2023-08-14 | not recorded | NAD83_UTM_Z8N | 512901.13 | 6973685.201 | 1197.5178 | m | Jerome de Pasquale | rock | grab composite | vein |  | 30 | 86 | argillite | [6 empty] | 15x8 m outcrop in the continuity of the Mizar showing (located 10 to 15 m to the east). Selective sample of thin quartz veinlets, silicified argillite hosted. Low vein density, 1-3 mm thick. No fresh sulphide observed. He sample contains 70-80% of host rock. Collected to test veining. | Y647975 | 0.005 | 1.58 | 4.74 | 28.1 |  | 1670 | 1.69 | 0.305 | 1.29 | 1.15 | 36.3 | 7.27 | 56.4 | 18.4 | 66.2 | 3.92 | 12.3 | 0.15 | 1.76 |  | 0.021 | 2.82 | 18 | 38.8 |  | 0.56 | 265 | 17 | 0.103 | 7.36 | 31.6 | 0.041 | 17.4 | 148 | 0.0033 | 0.24 | 17.35 | 13.65 | 24 | 4.84 | 196 | 0.47 |  | 0.074 | 5.67 | 0.26 | 2.43 | 5.15 | 136.5 | 1.635 | 15.2 |  | 235 | 66.9 | WH23236784
rec | M895659 | 2023-08-17 | 3:48:57PM | NAD83_UTM_Z8N | 513067 | 6973717 | 1246 | m | Roger Hulstein | rock | float |  |  |  |  | siltstone | pyrrhotite | 4 | chalcopyrite | 0.1 | arsenopyrite | 0.1 | Rusty weathering angular boulder in creek 30x40x50 cm, of grey weathering siltstone, disseminated sulfides, local and minor grey quartz veinlets and very fine vugs - not directly associated with sulfides. | M895659 | 0.001 | 0.549 | 5.66 | 249 |  | 2110 | 1.38 | 0.516 | 0.18 | 0.538 | 37.1 | 9.69 | 60.3 | 11.65 | 125.5 | 3.14 | 13.45 | 0.15 | 2.42 |  | 0.005 | 2.51 | 17.7 | 76.7 |  | 0.84 | 124 | 15.45 | 1.15 | 4.72 | 34.7 | 0.038 | 13.4 | 140.5 | 0.0306 | 0.7 | 3.32 | 14.6 | 15.45 | 13.4 | 137 | 0.27 |  | 0.057 | 5.06 | 0.194 | 1.435 | 4.21 | 204 | 0.987 | 10.1 |  | 77.5 | 101.5 | WH23236784
rec | M895660 | 2023-08-17 | 3:58:28PM | NAD83_UTM_Z8N | 513066 | 6973719 | 1246 | m | Roger Hulstein | rock | float |  |  |  |  | quartzite | pyrrhotite | 3 | arsenopyrite | 0.1 |  |  | Rusty weathering angular boulder in creek 25x30x40 cm, of light grey quartzite, medium grained, cross cut by sucrosic quartz veinlets up to 0.5 cm thick, sulfides diss in quartzite. | M895660 | 0.003 | 0.941 | 3.75 | 374 |  | 920 | 0.96 | 1.295 | 5.5 | 0.317 | 46.8 | 6.42 | 72.1 | 4.51 | 54.7 | 2.15 | 10.3 | 0.17 | 1.415 |  | 0.02 | 2.22 | 21.5 | 16 |  | 3.08 | 634 | 0.85 | 0.209 | 9.37 | 30.2 | 0.08 | 7.57 | 98 | 0.0052 | 0.84 | 2.65 | 7.68 | 13.2 | 5.17 | 172.5 | 0.62 |  | 0.208 | 6.7 | 0.293 | 0.957 | 2.12 | 55 | 0.788 | 27.9 |  | 44 | 52.4 | WH23236784