## Sheet1
2023 Goldorak Soil Samples
Station | Date | Time | Grid | Datum | Zone | V | Easting | Northing | Elev_m | Sampler | Type | Horizon | Depth_cm | Color | Moisture | Slope | Aspect | Quality | Description | SAMPLE | AuME_ppm | Ag_ppm | Al_pct | As_ppm | B_ppm | Ba_ppm | Be_ppm | Bi_ppm | Ca_pct | Cd_ppm | Ce_ppm | Co_ppm | Cr_ppm | Cs_ppm | Cu_ppm | Fe_pct | Ga_ppm | Ge_ppm | Hf_ppm | Hg_ppm | In_ppm | K_pct | La_ppm | Li_ppm | Mg_pct | Mn_ppm | Mo_ppm | Na_pct | Nn_ppm | Ni_ppm | P_ppm | Pb_ppm | Rb_ppm | Re_ppm | S_pct | Sb_ppm | Sc_ppm | Se_ppm | Sn_ppm | Sr_ppm | Ta_ppm | Te_ppm | Th_ppm | Ti_pct | Tl_ppm | U_ppm | V_ppm | W_ppm | Y_ppm | Zn_ppm | Zr_ppm | Certificate
W425964 | 2023-08-16 | 9:53:12AM | UTM | NAD83 | 8 | V | 512662 | 6974128 | 1299 | Roger Hulstein | soil | B | 25 | brown |  | moderate | west | good | Minor iron oxide, angular pebbles, on bedrock of argillite - argillite. | W425964 | 0.001 | 0.65 | 1.66 | 41.9 | 10 | 160 | 1.04 | 0.17 | 0.52 | 0.73 | 7.9 | 8 | 11 | 4.35 | 38.9 | 4.21 | 5.21 | 0.05 | 0.09 | 0.03 | 0.042 | 0.03 | 3.9 | 19 | 0.14 | 152 | 3.63 | 0.02 | 0.55 | 35.4 | 2510 | 24 | 1.6 | 0.001 | 0.03 | 4.34 | 0.9 | 6.5 | 0.4 | 31 | 0.01 | 0.12 | 3.8 | 0.013 | 0.05 | 1.39 | 13 | 0.47 | 4.17 | 75 | 3.3 | WH23236782
W425965 | 2023-08-16 | 10:05:14AM | UTM | NAD83 | 8 | V | 512704 | 6974113 | 1313 | Roger Hulstein | soil | C | 25 | grey-brown |  | moderate | west | good | Shaley pebbles, sandy - silt, near outcrop. | W425965 | 0.006 | 3.7 | 3.73 | 80.2 | 10 | 150 | 2.32 | 0.22 | 1.74 | 7.64 | 23.6 | 20.1 | 10 | 1.19 | 203 | 5.12 | 5.11 | 0.07 | 0.25 | 0.06 | 0.026 | 0.02 | 15.6 | 5.5 | 0.05 | 757 | 17.25 | 0.11 | 0.51 | 71.5 | 1490 | 21.9 | 1.3 | 0.001 | 0.08 | 5.69 | 2 | 7.4 | 0.3 | 87.6 | 0.01 | 0.14 | 6.8 | 0.016 | 0.12 | 3.61 | 8 | 1.07 | 28 | 116 | 9.5 | WH23236782
W425966 | 2023-08-16 | 10:16:38AM | UTM | NAD83 | 8 | V | 512753 | 6974084 | 1309 | Roger Hulstein | soil | B | 25 | light brown |  | moderate | west | good | Till, rounded exotic pebbles, clayey, below ash layer. | W425966 | 0.003 | 0.25 | 1.17 | 16 | 10 | 480 | 0.7 | 0.17 | 0.19 | 1.07 | 17.3 | 11 | 24 | 1.16 | 47.6 | 2.36 | 3.19 | 0.05 | 0.03 | 0.06 | 0.031 | 0.06 | 8.7 | 11.8 | 0.31 | 336 | 3.78 | 0.01 | 0.22 | 36.6 | 620 | 11.8 | 8.4 | 0.001 | 0.01 | 2.74 | 2.9 | 1.2 | 0.4 | 28.4 | 0.01 | 0.07 | 2.1 | 0.005 | 0.18 | 1.1 | 58 | 0.13 | 5.92 | 125 | 0.8 | WH23236782
W425967 | 2023-08-16 | 10:32:48AM | UTM | NAD83 | 8 | V | 512780 | 6974072 | 1310 | Roger Hulstein | soil | C | 20 | brown |  | moderate | west | good | Decomposed sandstone - conglomerate. | W425967 | 0.001 | 0.67 | 0.6 | 7.6 | 10 | 370 | 0.76 | 0.1 | 0.15 | 1.29 | 18.65 | 9.1 | 19 | 0.85 | 30.1 | 3.83 | 1.63 | 0.05 | 0.02 | 0.05 | 0.029 | 0.05 | 7 | 7.6 | 0.15 | 382 | 1.84 | 0.01 | 0.09 | 31.9 | 790 | 12.4 | 7.3 | 0.001 | 0.01 | 1.02 | 4.8 | 0.8 | 0.2 | 14.6 | 0.01 | 0.03 | 3.1 | 0.005 | 0.08 | 0.7 | 39 | 0.05 | 10.75 | 97 | 0.5 | WH23236782
W425968 | 2023-08-16 | 10:43:26AM | UTM | NAD83 | 8 | V | 512835 | 6974054 | 1320 | Roger Hulstein | soil | talus fines | 20 | grey |  | moderate | west | good | Shaley - sandy soil and scree, float of chert pebble conglomerate. | W425968 | 0.006 | 2.16 | 2.13 | 42.9 | 10 | 340 | 1.24 | 0.21 | 1.94 | 1.92 | 20.6 | 16.6 | 21 | 1.85 | 141 | 4.22 | 5.05 | 0.07 | 0.16 | 0.19 | 0.041 | 0.06 | 16.6 | 13 | 0.24 | 502 | 8.57 | 0.07 | 0.28 | 78.2 | 650 | 15.8 | 7.8 | 0.001 | 0.06 | 7.19 | 4.4 | 4.1 | 0.3 | 83.4 | 0.01 | 0.1 | 4.9 | 0.005 | 0.25 | 2.71 | 37 | 0.4 | 45 | 168 | 5.7 | WH23236782
W425969 | 2023-08-16 | 11:10:06AM | UTM | NAD83 | 8 | V | 512886 | 6974052 | 1326 | Roger Hulstein | soil | B | 30 | brown |  | moderate | west | good | Clayey till, exotic pebbles and float. Sandstone - conglomerate outcrop nearby. | W425969 | 0.004 | 0.49 | 1.31 | 15 | 10 | 550 | 0.75 | 0.16 | 0.2 | 0.81 | 19.7 | 12.2 | 24 | 0.96 | 49 | 2.59 | 2.99 | 0.05 | 0.03 | 0.09 | 0.029 | 0.06 | 9.1 | 17.2 | 0.48 | 475 | 2.88 | 0.01 | 0.28 | 40.4 | 810 | 12.4 | 7.9 | 0.002 | 0.02 | 2.59 | 3.4 | 1.3 | 0.4 | 29 | 0.01 | 0.06 | 2.3 | 0.009 | 0.17 | 1.24 | 50 | 0.11 | 7.8 | 135 | 0.8 | WH23236782
W425970 | 2023-08-16 | 11:55:31AM | UTM | NAD83 | 8 | V | 512943 | 6974057 | 1341 | Roger Hulstein | soil | C | 20 | grey |  | moderate | west | good | Below grey sheared argillite - shale outcrop. Rocky, sandy - pebbles of same. Coarse sample. | W425970 | 0.007 | 7.25 | 4.27 | 127 | 10 | 160 | 2.25 | 0.33 | 0.29 | 23.5 | 12.15 | 35.9 | 17 | 2.82 | 278 | 4.75 | 8.6 | 0.07 | 0.37 | 0.17 | 0.498 | 0.03 | 6 | 10 | 0.13 | 1065 | 51.3 | 0.01 | 0.56 | 112 | 2110 | 35.5 | 5.6 | 0.002 | 0.14 | 15.35 | 2.1 | 15.9 | 0.6 | 26.3 | 0.01 | 0.27 | 5.4 | 0.016 | 0.28 | 9.75 | 44 | 2.25 | 8.42 | 739 | 13.9 | WH23236782
W425971 | 2023-08-16 | 12:02:17PM | UTM | NAD83 | 8 | V | 512994 | 6974056 | 1352 | Roger Hulstein | soil | talus fines | 20 | grey |  | moderate | west | good | Clay - silty - sandstone, mixture of till, scree pebbles etc. and float. | W425971 | 0.003 | 0.65 | 1.24 | 32.1 | 10 | 520 | 0.63 | 0.26 | 0.22 | 0.78 | 19.3 | 8.9 | 25 | 1.65 | 52.6 | 2.32 | 3.32 | 0.05 | 0.02 | 0.1 | 0.029 | 0.07 | 9.8 | 19.8 | 0.49 | 385 | 4.67 | 0.01 | 0.25 | 39.9 | 730 | 15 | 7.7 | 0.001 | 0.03 | 4.54 | 3.3 | 1.8 | 0.4 | 32.3 | 0.01 | 0.07 | 3 | 0.018 | 0.23 | 1.48 | 58 | 0.17 | 9.52 | 150 | 1 | WH23236782
W425972 | 2023-08-16 | 12:11:10PM | UTM | NAD83 | 8 | V | 513048 | 6974052 | 1375 | Roger Hulstein | soil | C | 20 | grey |  | moderate | west | good | Sandy-silt, angular shale - argillite pebbles from bedrock. | W425972 | 0.004 | 0.81 | 2.15 | 52.8 | 10 | 600 | 1.03 | 0.4 | 0.28 | 1.19 | 17 | 9.6 | 32 | 3.09 | 86.8 | 2.95 | 5.59 | 0.05 | 0.07 | 0.15 | 0.048 | 0.09 | 9.6 | 28.3 | 0.67 | 441 | 9.84 | 0.03 | 0.32 | 59.5 | 430 | 19.8 | 10 | 0.001 | 0.06 | 7.51 | 4.9 | 2.8 | 0.5 | 40.3 | 0.01 | 0.14 | 3.6 | 0.018 | 0.4 | 2.55 | 74 | 0.36 | 12.55 | 246 | 2.6 | WH23236782
W425973 | 2023-08-16 | 12:22:52PM | UTM | NAD83 | 8 | V | 513090 | 6974048 | 1390 | Roger Hulstein | soil | C | 35 | grey |  | moderate | west | good | Sandy - silt, mostly argillite scree, minor till. | W425973 | 0.006 | 1.01 | 2.03 | 97.9 | 10 | 300 | 0.84 | 0.59 | 0.23 | 0.71 | 11.35 | 10.2 | 41 | 3.18 | 73.8 | 2.52 | 6.16 | 0.05 | 0.06 | 0.12 | 0.048 | 0.06 | 5.7 | 34.9 | 1.01 | 380 | 5.68 | 0.04 | 0.35 | 48.9 | 400 | 27.7 | 9.1 | 0.001 | 0.04 | 6.9 | 4.5 | 2.9 | 0.6 | 33.4 | 0.01 | 0.12 | 2.8 | 0.019 | 0.32 | 1.24 | 84 | 0.27 | 5.19 | 193 | 2.3 | WH23236782
M895919 | 2023-08-15 | not recorded | UTM | NAD83 | 8 | V | 513499.792 | 6974119.355 | 1488 | Jerome de Pasquale | soil | B | 30 | brown |  | moderate |  | medium | Dark brown, sandy, moist, 20% angular clasts. Collected in between rocks (paleo-talus), colluvium. May contain a fraction of organic material (<10%). | M895919 | 0.006 | 3.92 | 1.67 | 799 | 10 | 50 | 0.8 | 2.31 | 1.87 | 4.28 | 6.34 | 14.4 | 10 | 2.8 | 293 | 4.56 | 4.72 | 0.05 | 0.03 | 0.07 | 0.053 | 0.02 | 3.3 | 10.7 | 0.17 | 427 | 7.76 | 0.06 | 0.14 | 73.6 | 1000 | 53.5 | 1.9 | 0.007 | 0.12 | 6.66 | 1 | 9.2 | 2 | 98 | 0.01 | 0.15 | 2.4 | 0.005 | 0.09 | 2.8 | 24 | 1.86 | 8.49 | 133 | 1.2 | WH23236782
W425957 | 2023-08-15 | 8:39:51AM | UTM | NAD83 | 8 | V | 513473 | 6974061 | 1543 | Roger Hulstein | soil | talus fines | 20 | brown |  | steep | north | good | Scree slope, sandy, pebbles, float of quartz - siltstone, orange - white oxidized float. | W425957 | 0.004 | 5.05 | 1.45 | 1790 | 10 | 70 | 0.82 | 2.9 | 0.32 | 5.73 | 8.58 | 13 | 20 | 4.42 | 249 | 3.53 | 4.85 | 0.05 | 0.07 | 0.13 | 0.167 | 0.03 | 4.2 | 14.1 | 0.2 | 412 | 23.2 | 0.02 | 0.24 | 73 | 1090 | 69.3 | 3.4 | 0.004 | 0.11 | 4.85 | 1.6 | 11.9 | 6.2 | 27.6 | 0.01 | 0.17 | 2.2 | 0.008 | 0.1 | 4.1 | 49 | 8.29 | 6.21 | 237 | 2.6 | WH23236782
W425958 | 2023-08-15 | 10:19:54AM | UTM | NAD83 | 8 | V | 513437 | 6974120 | 1503 | Roger Hulstein | soil | talus fines | 20 | brown |  | steep | north | good | On ridge spur, scree and outcrop above of dark grey weathering dark grey sulfidic shale -argillite, siltstone crosscut by occasional quartz veinlets, vugs +/- poo, pyrite, arsenopyrite. | W425958 | 0.005 | 3.17 | 2.43 | 227 | 10 | 120 | 1.07 | 1.57 | 0.65 | 4.93 | 7.88 | 15 | 12 | 4.41 | 157.5 | 4.44 | 6.5 | 0.09 | 0.05 | 0.24 | 0.094 | 0.06 | 4.1 | 11.3 | 0.23 | 561 | 11 | 0.02 | 0.3 | 68.2 | 1960 | 48.2 | 4.3 | 0.002 | 0.14 | 12.45 | 1.2 | 24.9 | 2.2 | 89.8 | 0.01 | 0.23 | 3.8 | 0.011 | 0.12 | 3.06 | 21 | 4.3 | 4.84 | 242 | 2 | WH23236782
W425959 | 2023-08-15 | 12:04:41PM | UTM | NAD83 | 8 | V | 513549 | 6974130 | 1480 | Roger Hulstein | soil | talus fines | 10 | brown |  | steep | north | good | Little catchment on scree slope, sandy, muddy. Float of blocky quartzite, trace diss chalcopyrite, white rare quartz veining. | W425959 | 0.004 | 3.42 | 1.62 | 789 | 10 | 50 | 0.61 | 5.11 | 1.31 | 8.73 | 7.74 | 10.6 | 11 | 3.26 | 228 | 2.55 | 5.26 | 0.05 | 0.04 | 0.03 | 0.142 | 0.03 | 4 | 14.6 | 0.3 | 365 | 11.25 | 0.05 | 0.15 | 60.6 | 1020 | 58.4 | 2.3 | 0.009 | 0.05 | 8.96 | 1.1 | 6.2 | 5.3 | 135.5 | 0.01 | 0.27 | 2.7 | 0.005 | 0.05 | 2.7 | 30 | 6.47 | 6.98 | 371 | 1.6 | WH23236782
W425960 | 2023-08-15 | 10:39:09AM | UTM | NAD83 | 8 | V | 513421 | 6974097 | 1497 | Roger Hulstein | soil | B | 15 | brown |  | steep | north | good | Sandy-silt soil, scree of rusty weathering argillite, hornfels, shale. Nearby shale outcrop. | W425960 | 0.008 | 4.51 | 3.01 | 228 | 10 | 60 | 1.09 | 2 | 1.16 | 8.8 | 8.93 | 17.8 | 7 | 2.77 | 189 | 4.57 | 5.27 | 0.06 | 0.03 | 0.11 | 0.153 | 0.03 | 4.5 | 9 | 0.16 | 391 | 4.77 | 0.05 | 0.21 | 75.8 | 990 | 70.5 | 2.3 | 0.004 | 0.12 | 11.4 | 1 | 12.2 | 3.5 | 58.4 | 0.01 | 0.14 | 4.9 | 0.007 | 0.08 | 3.05 | 11 | 1.8 | 5.55 | 397 | 1 | WH23236782
W425961 | 2023-08-15 | 12:19:24PM | UTM | NAD83 | 8 | V | 513610 | 6974138 | 1481 | Roger Hulstein | soil | talus fines | 20 | brown |  | steep | north | good | Sandy-silt, blocky quartzite float. | W425961 | 0.01 | 10.35 | 2.18 | 492 | 10 | 80 | 0.73 | 25.7 | 0.93 | 19.15 | 12.5 | 13.6 | 12 | 3.36 | 125 | 2.86 | 7.15 | 0.06 | 0.03 | 0.12 | 0.318 | 0.05 | 5.8 | 8.4 | 0.16 | 352 | 5.67 | 0.03 | 0.26 | 79.7 | 930 | 936 | 4.1 | 0.004 | 0.07 | 5.94 | 1.1 | 9.8 | 2.8 | 116.5 | 0.01 | 0.88 | 2.9 | 0.009 | 0.11 | 3.53 | 19 | 1.42 | 5.62 | 983 | 1 | WH23236782
W425962 | 2023-08-15 | 12:51:22PM | UTM | NAD83 | 8 | V | 513687 | 6974117 | 1461 | Roger Hulstein | soil | B | 15 | brown |  | steep | north | good | Sandy-silt, some humus. Float scree of quartzite, white quartz vein, occasional quartz veinlets, stringers and blebs of pyrite, pyrrhotite and chalcopyrite. | W425962 | 0.145 | 7.65 | 1.66 | 576 | 10 | 100 | 0.88 | 28.1 | 0.92 | 29.3 | 11.65 | 16.6 | 16 | 3.75 | 308 | 3.02 | 5.64 | 0.06 | 0.04 | 0.12 | 0.367 | 0.07 | 6.2 | 17.4 | 0.35 | 539 | 7.49 | 0.04 | 0.24 | 87.8 | 1340 | 157 | 4.8 | 0.004 | 0.08 | 8.17 | 1.5 | 9.8 | 10.8 | 78.6 | 0.01 | 1.87 | 2.2 | 0.008 | 0.13 | 4.51 | 34 | 41.7 | 8.79 | 1255 | 1.6 | WH23236782
W425963 | 2023-08-15 | 1:19:23PM | UTM | NAD83 | 8 | V | 513718 | 6974093 | 1463 | Roger Hulstein | soil | talus fines | 20 | brown |  | steep | north | good | Sandy-silt, some loess or ash. In gully about 40 m below dark grey - brown outcrop of quartzite, scree of quartzite, minor shale - argillite. | W425963 | 0.007 | 3.02 | 1.62 | 706 | 10 | 130 | 0.84 | 10.4 | 0.6 | 7.18 | 14.05 | 12.1 | 20 | 3.37 | 177 | 2.75 | 4.51 | 0.05 | 0.04 | 0.06 | 0.237 | 0.05 | 7.6 | 17.6 | 0.42 | 458 | 8.97 | 0.04 | 0.29 | 63 | 1380 | 74.7 | 5.1 | 0.002 | 0.05 | 7.28 | 1.5 | 5.3 | 7.2 | 68.7 | 0.01 | 0.25 | 1.4 | 0.018 | 0.11 | 4.35 | 37 | 13.5 | 9.27 | 548 | 1.3 | WH23236782
W425956 | 2023-08-14 | 8:49:58AM | UTM | NAD83 | 8 | V | 512929 | 6973750 | 1215 | Roger Hulstein | soil | B | 30 | grey |  | moderate | west | good | Collected from upturned tree, rounded pebbles of quartzite, sandstone, siltstone and one piece of possible weathered out sulfides. | W425956 | 0.007 | 2.46 | 2.11 | 177.5 | 10 | 350 | 0.91 | 1.2 | 0.7 | 3.19 | 9.92 | 10.6 | 32 | 4.98 | 99 | 3.48 | 6.51 | 0.05 | 0.08 | 0.1 | 0.118 | 0.07 | 5.4 | 27.3 | 0.65 | 406 | 20.4 | 0.04 | 0.55 | 69.7 | 960 | 44.4 | 11.4 | 0.003 | 0.06 | 25.7 | 2.9 | 5.9 | 1.4 | 79.8 | 0.01 | 0.23 | 2.5 | 0.018 | 0.31 | 3.07 | 86 | 0.74 | 6.91 | 464 | 3.1 | WH23236782
W425955 | 2023-08-13 | 2:17:43PM | UTM | NAD83 | 8 | V | 513510 | 6974012 | 1574 | Roger Hulstein | soil | talus fines | 20 | brown |  | steep |  | good | Collected over 20 m on north side below ridge of hornfelsed quartzite - calc-silicate (very weak fizz) outcrop. | W425955 | 0.006 | 7.75 | 1.62 | 1390 | 10 | 30 | 0.72 | 10.4 | 6.34 | 56.9 | 6.75 | 17.3 | 4 | 1.5 | 362 | 5.49 | 5.09 | 0.07 | 0.03 | 0.06 | 0.754 | 0.03 | 3.5 | 8.9 | 0.14 | 324 | 1.82 | 0.07 | 0.07 | 73.2 | 780 | 126.5 | 1.3 | 0.002 | 0.44 | 29.6 | 0.8 | 19.8 | 2.7 | 179.5 | 0.01 | 0.52 | 3.2 | 0.005 | 0.06 | 1 | 13 | 5.9 | 7.45 | 1515 | 0.8 | WH23236782
M895907 | 2023-07-18 | not recorded | UTM | NAD83 | 8 | V | 516082.86 | 6971700.81 | 1455.33 | Jerome de Pasquale | soil | B | 40 | brown |  | flat |  | medium | Brown, sandy, 20% subangular clasts consisting od mostly argillite fragments up to 2 cm. From surface, 10 cm ashes and 20 cm of loess. Rocky at depth. Small depression 10 m north of the sample (structure or lithology contact?). | M895907 | 0.002 | 0.06 | 1.32 | 17.1 | 10 | 180 | 0.55 | 0.2 | 0.14 | 0.52 | 31.9 | 11.4 | 21 | 0.94 | 27.8 | 2.62 | 3.51 | 0.05 | 0.04 | 0.04 | 0.026 | 0.06 | 15.1 | 13.4 | 0.34 | 537 | 1.86 | 0.01 | 0.59 | 31.7 | 770 | 15.4 | 8.2 | 0.001 | 0.02 | 1.53 | 2.9 | 0.9 | 0.4 | 15.9 | 0.01 | 0.04 | 3.6 | 0.021 | 0.14 | 0.87 | 47 | 0.21 | 6.21 | 110 | 1.1 | WH23204420
M895908 | 2023-07-18 | not recorded | UTM | NAD83 | 8 | V | 516114.23 | 6971745.75 | 1389 | Jerome de Pasquale | soil | B | 60 | brown |  | gentle |  | medium | Brown, sandy, 30 to 40% subangular clasts consisting of argillite fragments. | M895908 | 0.004 | 0.31 | 1.84 | 106.5 | 10 | 300 | 0.8 | 0.24 | 0.21 | 0.69 | 34.5 | 13.3 | 27 | 2.17 | 41.8 | 2.8 | 4.99 | 0.05 | 0.05 | 0.07 | 0.032 | 0.1 | 16.1 | 17.4 | 0.42 | 580 | 2.55 | 0.01 | 0.68 | 41.8 | 780 | 17.2 | 13.4 | 0.001 | 0.03 | 1.91 | 3.9 | 1.4 | 0.7 | 26 | 0.01 | 0.07 | 4.2 | 0.027 | 0.23 | 1.11 | 53 | 0.34 | 7.92 | 130 | 1.7 | WH23204420
M895909 | 2023-07-18 | not recorded | UTM | NAD83 | 8 | V | 516144.16 | 6971791.58 | 1393.16 | Jerome de Pasquale | soil | B | 40 | brown |  | flat |  | good | Brown to grey, sandy, 25% of angular argillite fragments. Mixed B and C horizon. | M895909 | 0.003 | 0.24 | 3.41 | 93.1 | 10 | 390 | 1.21 | 0.22 | 0.31 | 0.58 | 30.3 | 15.1 | 40 | 4.76 | 34.7 | 3.21 | 9.67 | 0.06 | 0.09 | 0.05 | 0.032 | 0.18 | 14.3 | 33.9 | 0.81 | 436 | 1.65 | 0.03 | 1.47 | 40.6 | 580 | 14.3 | 22.8 | 0.001 | 0.04 | 1.3 | 6 | 1.2 | 1 | 32.5 | 0.01 | 0.08 | 6.3 | 0.086 | 0.36 | 0.9 | 54 | 0.33 | 8.59 | 98 | 3.1 | WH23204420
M895910 | 2023-07-18 | not recorded | UTM | NAD83 | 8 | V | 516178.98 | 6971829.08 | 1393.46 | Jerome de Pasquale | soil | C | 60 | brown |  | flat |  | good | Brown, sandy, 20% angular argillite and chert fragments, same very fine grained pyrite in clasts, trace oxidation. | M895910 | 0.004 | 0.24 | 1.92 | 102.5 | 10 | 700 | 0.89 | 0.19 | 0.42 | 0.75 | 25 | 10.4 | 27 | 3.59 | 49 | 2.78 | 5.75 | 0.06 | 0.04 | 0.12 | 0.032 | 0.14 | 12.8 | 23.9 | 0.57 | 423 | 2.04 | 0.03 | 0.44 | 36.8 | 690 | 14.6 | 14.6 | 0.001 | 0.03 | 2.38 | 5.5 | 0.9 | 0.9 | 50.8 | 0.01 | 0.07 | 5.4 | 0.053 | 0.34 | 1.15 | 51 | 0.31 | 10.95 | 127 | 2 | WH23204420
M895911 | 2023-07-18 | not recorded | UTM | NAD83 | 8 | V | 516218.19 | 6971860.35 | 1401.24 | Jerome de Pasquale | soil | C | 30 | brown |  | flat |  | good | Brown to grey, sandy, 15% of angular argillite clasts and some rusty pebbles. Trace oxidation. Pebble with trace quartz-arsenopyrite and rusty dots. | M895911 | 0.004 | 0.1 | 2.78 | 203 | 10 | 370 | 1.12 | 0.21 | 0.24 | 0.57 | 28.7 | 14.9 | 35 | 3.94 | 38.3 | 3.21 | 7.69 | 0.05 | 0.13 | 0.06 | 0.033 | 0.11 | 14 | 29.3 | 0.66 | 446 | 2.31 | 0.01 | 1.6 | 45.1 | 750 | 17.5 | 16.4 | 0.001 | 0.04 | 2.05 | 5.2 | 1.8 | 1.1 | 31.2 | 0.01 | 0.14 | 5.9 | 0.056 | 0.32 | 1.12 | 50 | 0.6 | 8.21 | 111 | 4.9 | WH23204420
M895912 | 2023-07-18 | not recorded | UTM | NAD83 | 8 | V | 516253.93 | 6971896.19 | 1411.92 | Jerome de Pasquale | soil | C | 100 | grey |  | gentle |  | good | Grey to brown, sandy, 20% of angular argillite fragments. Some oxidized pebbles, decomposed, quartz veinlets in clasts, occasionally rusty. | M895912 | 0.005 | 0.52 | 3.41 | 239 | 10 | 1210 | 1.27 | 0.26 | 0.58 | 1.83 | 25.4 | 14.2 | 38 | 6.4 | 82 | 3.86 | 9.65 | 0.07 | 0.17 | 0.17 | 0.055 | 0.22 | 13.2 | 34.3 | 0.7 | 529 | 2.77 | 0.06 | 0.46 | 48.6 | 740 | 22.2 | 22.4 | 0.001 | 0.06 | 2.42 | 7.4 | 1.4 | 1.4 | 69.2 | 0.01 | 0.14 | 8 | 0.07 | 0.47 | 2.26 | 57 | 0.36 | 13.95 | 152 | 7.8 | WH23204420
M895913 | 2023-07-18 | not recorded | UTM | NAD83 | 8 | V | 516296.59 | 6971920.69 | 1409.54 | Jerome de Pasquale | soil | C | 35 | brown |  | gentle |  | medium | Brown to grey, sandy, 10% angular argillite fragments. Homogeneous clasts size (0.5 cm), smaller clasts than other soil samples collected in the area. | M895913 | 0.003 | 0.21 | 0.85 | 15.4 | 10 | 610 | 0.62 | 0.17 | 0.13 | 0.74 | 30.3 | 11.3 | 15 | 0.68 | 36.2 | 2.14 | 2.17 | 0.05 | 0.02 | 0.06 | 0.032 | 0.07 | 14.7 | 8 | 0.16 | 381 | 3.23 | 0.01 | 0.24 | 28.7 | 770 | 26.3 | 7.2 | 0.002 | 0.04 | 2.64 | 2.3 | 1.6 | 0.3 | 28.3 | 0.01 | 0.05 | 2.5 | 0.006 | 0.14 | 1.07 | 46 | 0.08 | 7.98 | 120 | 0.7 | WH23204420
M895914 | 2023-07-18 | not recorded | UTM | NAD83 | 8 | V | 516331.32 | 6971952.06 | 1412.99 | Jerome de Pasquale | soil | C | 40 | brown |  | gentle |  | low | Brown, sandy, 10% angular clasts and rounded pebble (till). The sample is polluted by glacio-transported material mixed with C horizon. Some clasts with quartz veinlets. | M895914 | 0.002 | 0.24 | 1.23 | 33.4 | 10 | 380 | 0.66 | 0.18 | 0.15 | 0.99 | 31.3 | 10.4 | 21 | 1.18 | 35.6 | 2.49 | 3.43 | 0.05 | 0.02 | 0.05 | 0.031 | 0.08 | 15 | 12.2 | 0.29 | 533 | 2.58 | 0.01 | 0.45 | 34 | 760 | 24.3 | 9.1 | 0.001 | 0.03 | 2.24 | 2.8 | 1.3 | 0.5 | 22.2 | 0.01 | 0.06 | 2.5 | 0.017 | 0.22 | 0.95 | 54 | 0.14 | 7.77 | 150 | 0.7 | WH23204420
M895915 | 2023-07-18 | not recorded | UTM | NAD83 | 8 | V | 516353.21 | 6971999.74 | 1411.69 | Jerome de Pasquale | soil | C | 50 | brown |  | gentle |  | medium | Brown, sandy, 15% of angular argillite clasts and some rounded intrusive pebbles (till). Mixed C horizon and glacio-transported material. Argillite clasts with quartz veinlets and rust. No fresh sulphide observed. | M895915 | 0.002 | 0.07 | 1.5 | 31.9 | 10 | 210 | 0.64 | 0.78 | 0.12 | 0.45 | 33.3 | 12.2 | 27 | 1.6 | 24.4 | 2.69 | 4.83 | 0.05 | 0.02 | 0.04 | 0.03 | 0.08 | 16.2 | 16.4 | 0.4 | 491 | 2.07 | 0.01 | 0.47 | 32.5 | 550 | 17.9 | 12 | 0.001 | 0.02 | 1.5 | 2.4 | 1.1 | 0.7 | 14.5 | 0.01 | 0.13 | 1.1 | 0.024 | 0.17 | 0.97 | 52 | 0.2 | 6.61 | 131 | 0.5 | WH23204420
M895916 | 2023-07-18 | not recorded | UTM | NAD83 | 8 | V | 516386.7 | 6972037.45 | 1422.12 | Jerome de Pasquale | soil | C | 40 | brown |  | flat |  | good | Brown, sandy, 10% angular argillite and chert fragments, some MnOx veinlets. 5 metres from mineralized outcrop (proximal to samples Y647963-Y647964). Rare quartz veinlets in fragments. | M895916 | 0.003 | 0.07 | 1.16 | 14.6 | 10 | 210 | 0.55 | 0.18 | 0.15 | 0.4 | 34.2 | 9.4 | 23 | 0.94 | 23.3 | 2.29 | 3.04 | 0.05 | 0.02 | 0.04 | 0.023 | 0.05 | 15.5 | 11.2 | 0.34 | 395 | 1.56 | 0.01 | 0.45 | 28.4 | 600 | 26.1 | 9 | 0.001 | 0.02 | 1.34 | 2.8 | 1.1 | 0.3 | 15.5 | 0.01 | 0.04 | 3.7 | 0.027 | 0.14 | 0.93 | 44 | 0.2 | 6.54 | 94 | 0.7 | WH23204420
M895917 | 2023-07-18 | not recorded | UTM | NAD83 | 8 | V | 516409.72 | 6972081.25 | 1409.49 | Jerome de Pasquale | soil | C | 35 | brown |  | flat |  | medium | Brown, sandy, 25% of angular and subangular argillite dominant fragments. Some oxidized argillite with oxidation in veinlets. One clast with 30% pyrite and possibly arsenopyrite. | M895917 | 0.003 | 0.09 | 1.24 | 14.3 | 10 | 170 | 0.56 | 0.19 | 0.12 | 0.53 | 30.6 | 11.5 | 24 | 1.08 | 24.2 | 2.46 | 3.36 | 0.05 | 0.02 | 0.05 | 0.025 | 0.06 | 14.6 | 12.4 | 0.35 | 494 | 1.74 | 0.01 | 0.56 | 26 | 540 | 15.3 | 9.9 | 0.001 | 0.02 | 1.36 | 2.9 | 1 | 0.4 | 13.3 | 0.01 | 0.04 | 3.3 | 0.028 | 0.16 | 1 | 44 | 0.23 | 5.47 | 84 | 0.6 | WH23204420
M895918 | 2023-07-18 | not recorded | UTM | NAD83 | 8 | V | 516405.6 | 6972141.95 | 1409.18 | Jerome de Pasquale | soil | C | 40 | brown |  | gentle |  | medium | Brown, sandy, 20% of angular argillite clasts. Good sample but washed by strong rain. No good observation of the clasts possible. | M895918 | 0.003 | 0.51 | 2.33 | 217 | 10 | 510 | 1.01 | 1.91 | 0.29 | 1.77 | 29.1 | 14 | 30 | 3.01 | 50.8 | 3.33 | 6.49 | 0.05 | 0.09 | 0.05 | 0.028 | 0.08 | 14.6 | 20.3 | 0.46 | 415 | 2.81 | 0.01 | 0.52 | 51.7 | 780 | 30.1 | 9.5 | 0.001 | 0.04 | 2.34 | 4.6 | 1.9 | 1.3 | 36.6 | 0.01 | 0.27 | 6 | 0.026 | 0.34 | 1.36 | 51 | 0.61 | 8.94 | 211 | 3.6 | WH23204420
M895902 | 2023-07-16 | not recorded | UTM | NAD83 | 8 | V | 516763.41 | 6971299.22 | 1145.35 | Jerome de Pasquale | soil | B | 5 | brown |  | steep |  | medium | Brown-rusty dust collected from rusty outcrop to test mineralization in fracture. Sandy-silty texture with probably a fraction of decomposed wood (very light brown material). Should be considered as fracture-fault gouge. NSS Sample | M895902 | 0 | 0 | 0 | 0 | 0 | 0 | 0 | 0 | 0 | 0 | 0 | 0 | 0 | 0 | 0 | 0 | 0 | 0 | 0 | 0 | 0 | 0 | 0 | 0 | 0 | 0 | 0 | 0 | 0 | 0 | 0 | 0 | 0 | 0 | 0 | 0 | 0 | 0 | 0 | 0 | 0 | 0 | 0 | 0 | 0 | 0 | 0 | 0 | 0 | 0 | 0 | WH23204420