## Sheet1
2023 Goldorak Field Stations |  |  |  | Coord System: NAD83_UTM_Zone8N
GeoStation | Date | East | North | Lithology1 | Min1 | Min1_Per | Min2 | Min2_Per | Structure_Type | Strike | Dip | Plunge | Description
JDP23_001 | 2023-07-16 | 516773.91 | 6971207.02 | argillite | pyrrhotite | 10 | chalcopyrite | 1 |  |  |  |  | Some mineralized float of argillite (?), quartz veining.
JDP23_002 | 2023-07-16 | 516755.58 | 6971288.26 | argillite | pyrrhotite | 10 |  |  | bedding | 8 | 32 |  | 10x5 m outcrop. Grey, fine grained, pyrrhotite rich - silicified argillite. Rusty decomposed argillite sampled, 5% pyrrhotite and quartz veining. Faulting at 268/38.
JDP23_003 | 2023-07-16 | 516765.93 | 6971324.75 | massive sulphide | pyrrhotite | 40 | pyrite | 10 |  |  |  |  | Presence of pyrrhotite dominant massive sulphide float up to 50x40x30 cm, dark green groundmass.
JDP23_004 | 2023-07-16 | 516740.92 | 6971399.49 | semi-massive sulphide | pyrrhotite | 25 | [6 empty] | Sample collected for reference. Argillite mineralized pyrrhotite - banded to dendritic. Looks SEDEX-like. Not sampled for assay. Unusual texture.
JDP23_005 | 2023-07-16 | 516444.29 | 6971588.07 | calc-silicate | pyrrhotite | 5 | [6 empty] | 50x50 cm subcrop of calc-silicate/chert, banded black and beige, 2% banded pyrrhotite.
JDP23_006 | 2023-07-16 | 516361.43 | 6971689.15 | calc-silicate | pyrrhotite | 0.5 | [6 empty] | 1x1 m boulder, banded dark grey-black and beige, very hard. Some quartz veinlets, 10% calcite in fracture in veinlets (react to HCl).
JDP23_007 | 2023-07-16 | 516361.05 | 6971704.19 | calc-silicate | pyrrhotite | 0.5 | [6 empty] | Large boulders up to 2x2x1 m, banded black-beige/green, very close to outcrop. Calcite veins, no mineralization observed. Some argillite boulder - trace pyrrhotite - of similar size suggest proximity of contact between the two units.
JDP23_008 | 2023-07-16 | 516065.49 | 6971715.54 | calc-silicate |  |  |  |  | bedding | 100 | 60 |  | Well bedded/foliated, slightly tilted outcrop. Bands average 1 to 2 cm, weak oxidation. No mineralization observed.
JDP23_009 | 2023-07-16 | 516062.87 | 6971751.63 | argillite | pyrrhotite | 3 | [6 empty] | 3x3 m subcrop. Argillite showing oxidation in fracture, some silicified zone, 2 to 5 % pyrrhotite. Probably very close to contact with calc-silicate unit. Irregular break - moderate silica alteration.
JDP23_010 | 2023-07-17 | 516623 | 6972450.44 | quartzite | [8 empty] | Float train of white-beige rock, strongly siliceous, averaging 20x10x10 m. Follow up of high copper-zinc soil (Anaconda 1981). Angular float, no mineralization observed.
JDP23_011 | 2023-07-17 | 516642.21 | 6972473.6 | argillite | [8 empty] | 1x5 m outcrop along slope. Rusty patina, fractured dark grey-black argillite. The creek nearby marks the contact/faulted? Between argillite and silica rich white-beige quartzite (silicified?).
JDP23_012 | 2023-07-17 | 516635 | 6972500.64 | quartzite |  |  |  |  | bedding | 80 | 5 |  | 3x10 m outcrop. Beige-white, silicified sediment, quartzite.
JDP23_013 | 2023-07-17 | 516617.77 | 6972539.77 | quartzite |  |  |  |  | bedding | 296 | 18 |  | 2x10 m outcrop along slope. Beige-white, blocky, jointed, quartzite. Strongly silicified?
JDP23_014 | 2023-07-17 | 516868.86 | 6972478.89 | hornfels |  |  |  |  | bedding | 358 | 30 |  | Proximal to hornfels/quartzite. Rusty, fractured, disrupted outcrop of fine grained metasediment (argillite).
JDP23_015 | 2023-07-17 | 516320.7 | 6972745.85 | quartzite |  |  |  |  | bedding | 350 | 24 |  | 10x3 m outcrop along gully. Beige-white, very fine grained, blocky, jointed, quartzite. No mineralization observed.
JDP23_016 | 2023-07-17 | 516318.49 | 6972740.71 | hornfels | pyrrhotite | 2 | chalcopyrite | 1 |  |  |  |  | Outcrop marked by thin quartz veinlets in hornfels, planar, multi-directional. Very dry quartz veins, no mineralization observed in vein, 2% pyrrhotite, 1% chalcopyrite in metasediment. The vein texture is sucrosic, vein average 0.5 to 1 cm. Not sampled for assay, need rock-saw here.
JDP23_017 | 2023-07-18 | 516323.1 | 6972549.66 | hornfels | pyrrhotite | 2 | [6 empty] | 5x6 m outcrop marked stockwork quartz veins up to 2 cm wide. 2% disseminated pyrrhotite in host rock. No mineralization observed in sucrosic quartz veins (see sample Y647960)
JDP23_018 | 2023-07-19 | 516355.79 | 6972022.37 | argillite | arsenopyrite | 2 | pyrite | 1 |  |  |  |  | GeoStation collected to show the extent of the mineralization in the area. This outcrop was not sampled in 2023 but arsenopyrite is still observed there and mineralized veins with bleached halo are present.
JDP23_019 | 2023-08-13 | 513513.097 | 6973999.414 | calc-silicate | pyrrhotite | 2 | chalcopyrite | 0.1 |  |  |  |  | 1x2 m outcrop. Rusty patina. Limonite in fracture, very hard. Mineralized disseminated pyrrhotite associated with minor chalcopyrite, possibly trace arsenopyrite. Very hard, fizzes when scratched.
JDP23_020 | 2023-08-15 | 513443.636 | 6974029.656 | quartzite | pyrite | 1 |  |  | bedding | 124 | 75 |  | Large outcrop along slope. Rusty weathering, abundant fractures. Fresh surface is grey, medium grained, bleached, silica rich (coarse grained) with trace pyrite - no pyrrhotite observed. Sone structure mineralized pyrite-pyrrhotite-trace arsenopyrite.
JDP23_021 | 2023-08-15 | 513593.212 | 6974133.892 | limestone |  |  |  |  | joint | 60 | 78 |  | 30x20x10 cm float with mineralized quartz veinlets in dirty limestone (30% calcite). Sample collected for lithology reference.
JDP23_022 | 2023-08-15 | 513596.78 | 6974058.032 | limestone | [8 empty] | Dirty limestone (10-20% calcite) with joint controlled quartz veinlets < 2 mm showing sucrosic texture (dry aspect), no fresh sulphide observed.
JDP23_023 | 2023-08-15 | 513706.257 | 6974049.91 | quartzite |  |  |  |  | fold axis |  | 15 | 300 | 3-4 m scale fold more likely marking the base of the regional thrust fault. Rough measurement
JDP23_024 | 2023-08-15 | 513731.785 | 6974071.743 | argillite | pyrite | 2 |  |  | bedding | 128 | 46 |  | Black, very fine grained, shaly argillite showing 2% medium grained-euhedral pyrite. The outcrop is marked by abundant groundwater seeps suggesting thrust fault lower contact. The outcrop is also disrupter compared to the above unit.
JDP23_025 | 2023-08-15 | 513706.257 | 6974049.91 | quartzite |  |  |  |  | bedding | 300 | 90 |  | Northern limb of the fold.
JDP23_026 | 2023-08-15 | 513706.257 | 6974049.91 | quartzite |  |  |  |  | bedding | 132 | 22 |  | Southern limb of the fold.
JDP23_027 | 2023-08-15 | 513706.257 | 6974049.91 | quartzite |  |  |  |  | bedding | 140 | 22 |  | Southern limb of the fold. Second measurement.
JDP23_028 | 2023-08-15 | 513706.257 | 6974049.91 | quartzite |  |  |  |  | joint | 200 | 90 |  | Dominant joint set, perpendicular to fold axis. 3 per metre.
JDP23_029 | 2023-08-15 | 513706.257 | 6974049.91 | quartzite |  |  |  |  | joint | 140 | 82 |  | Secondary joint set. Rough measurement.
JDP23_030 | 2023-08-15 | 513706.257 | 6974049.91 | quartzite |  |  |  |  | joint | 232 | 15 |  | Tertiary joint set. Sub horizontal.
JDP23_ORAK 01 | 2023-07-15 | 518632.2834 | 6971151.22 | argillite | [8 empty] | 1x1 m subcrop of boulder, minor calcite. Fine grained, dark grey. No mineralization observed. Permafrost.
JDP23_ORAK 02 | 2023-07-15 | 518588.7592 | 6971053.884 | argillite | [8 empty] | Subcrop. Dark grey, fine grained, siliceous, mudstone/siltstone - cherty.
JDP23_ORAK 03 | 2023-07-15 | 518501.711 | 6970958.922 | argillite | [8 empty] | Float. Black, fine grained, minor carbonate in fracture. No mineralization observed. Permafrost.
JDP23_ORAK 04 | 2023-07-15 | 518458.1868 | 6970923.312 | [9 empty] | DDH81-09 area. No pipe found. Moss and willow-bush covered.
RH23_001 | 2023-08-13 | 513729 | 6973868 | quartzite |  |  |  |  | bedding | 130 | 68 |  | Quartzite outcrop on ridge. Checking out Anaconda magnetic high on NW ridge.
RH23_002 | 2023-08-13 | 513510 | 6974010 | quartzite | pyrrhotite | 3 | arsenopyrite | 0.1 | bedding | 110 | 68 |  | Flattish lying white coarse quartz vein (020/14E) and parallel veins up to 10 cm thick, trace disseminated pyrite and ?? Crosscut by brown-tan weathering grey quartz-calcite veinlet with 1-3% disseminated pyrrhotite, trace arsenopyrite, chalcopyrite, sphalerite. Outcrop extends 20 m on ridge.
RH23_003 | 2023-08-14 | 512848 | 6973684 | [9 empty] | Anaconda Cutline at 020. About 50 m south of Mizar discovery outcrop.
RH23_004 | 2023-08-14 | 512882 | 6973664 | argillite |  |  |  |  | clevage | 142 | 20 |  | Rusty weathering grey argillite crosscut by 25 cm rusty shear-fault zone trending 170/90. No quartz.
RH23_005 | 2023-08-14 | 512894 | 6973671 | siltstone |  |  |  |  | bedding | 294 | 30 |  | Contact between massive rusty weathering grey siltstone and 30cm shaley horizon. Foliation parallel to bedding.
RH23_006 | 2023-08-14 | 512872 | 6973665 | siltstone | pyrrhotite | 2 |  |  | fault | 228 | 80 |  | In creek gully with 3 m cliffy outcrop on north side. JDP grab sample about 8 m NE on same outcrop. Interbedded siltstone-quartzite-argillite, all with disseminated sulphides and local lenses of shale. Foliation 176/35W.
RH23_007 | 2023-08-14 | 512904 | 6973682 | argillite | pyrite |  |  |  | bedding | 133 | 90 |  | About 10 m north of Mizar occurrence discovery sample, on top of gully bluff. Weakly rusty weathering siliceous dark grey argillite with disseminated fine grained pyrrhotite crosscut by occasional dark grey quartz veinlet with fine grained pyrite. Unit at station is in contact with marbleized skarnified (tremolite) limestone. Quartz veinlets 280/62N on fracture cleavage.
RH23_008 | 2023-08-14 | 512894 | 6973676 | marble |  |  |  |  | foliation | 130 | 80 |  | Grey marble band about 4 m wide in contact with rusty weathering siltstone-argillite (sample M895656) to west and silicified coarse grained marble plus siltstone-argillite to east.
RH23_009 | 2023-08-14 | 512913 | 6973680 | argillite |  |  |  |  | fold hinge | 290 | 0 |  | Folded grey weathering argillite, minor FeOx on weathered surface. Minor gentle fold hinge in near vertical beds that strike 290. Photo looking at 290 degrees.
RH23_010 | 2023-08-15 | 513459 | 6974098 | argillite |  |  |  |  | foliation | 90 | 80 |  | Rusty dark grey weathering grey shale-argillite-siltstone beds. Top of unit which extends downslope 40+ m.
RH23_011 | 2023-08-15 | 513451 | 6974095 | siltstone | [8 empty] | One piece float on ridge spur. Light grey tan - limonitic weathering siltstone crosscut by 2-5 mm vuggy coarse crystalline quartz veinlets. About 5-8 m below above float is outcrop of grey siltstone with usual 2-5% disseminated fine grained pyrrhotite, possible arsenopyrite and crosscut by rare 2-4 mm quartz veinlets with trace chalcopyrite, pyrite and arsenopyrite.
RH23_012 | 2023-08-15 | 513425 | 6974147 | quartzite | [8 empty] | sub outcrop of blocky angular grey - brown weathering grey fine grained quartzite. Station on ridge spur at top of steep drop off, caused by resistant quartzite. 5% disseminated pyrrhotite + ??. No quartz veinlets.
RH23_013 | 2023-08-15 | 513735 | 6974172 | quartzite |  |  |  |  | bedding | 100 | 44 |  | Contact between quartzite bed and overlying grey limestone. Grey marble bed about 5m thick, minor tremolite - actinolite near contact.
RH23_014 | 2023-08-15 | 513742 | 6974151 | marble | [8 empty] | Contact between quartzite bed and overlying grey limestone, similar to station RH23_013. limestone about 10m thick and cross cut by strong joint sets.
RH23_015 | 2023-08-16 | 512780 | 6974074 | conglomerate | [8 empty] | 2x2 m outcrop of brown weathering dirty sandstone and conglomerate, about 10% chert pebbles in conglomerate. Looks like poor concrete.
RH23_016 | 2023-08-16 | 512878 | 6974056 | conglomerate | [8 empty] | Sub outcrop of brown weathering dirty sandstone and conglomerate, about 10% chert pebbles in conglomerate. Polymictic.
RH23_017 | 2023-08-16 | 513700 | 6973088 | skarn | [8 empty] | Lichen covered grey calcareous, tremolite-actinolite biotite quartz skarn. Med grained, looks intrusive… Trace arsenopyrite, disseminated pyrrhotite. Skarn float in sea of more angular calc-silicate that is variably quartz veined. Patches tremolite, locally weakly fractured - brecciated, trace disseminated pyrite, pyrrhotite.
RH23_018 | 2023-08-16 | 513739 | 6973018 | calc-silicate |  |  |  |  | bedding | 144 | 68 |  | Cliff of banded-bedded calc-silicate. Hand sample.
RH23_019 | 2023-08-16 | 513823 | 6973740 | skarn |  |  |  |  | quartz vein | 20 | 30 |  | Site of JDP rock sample Y647980 of semi massive sulphides and silicate replaced rock-skarny, looks to be poddy. Sulphide-silicate unit crosscut by <1 cm coarse vuggy white quartz vein that also crosscuts adjacent hanging wallrock of siltstone. Contact between sulphide-skarn and footwall siltstone is 105/90 .