## Rock Grabs
Sample_Number | Grid_(NAD 83) | Area | Easting | Northing | Elev_m | Date | Sampler | Sample_Type | Comments | Lithology | Colour | Alteration | Min_Description | PY% | Cpy% | Cu_Sulphide_% | Mal_Azurite_% | AS% | MT% | Mo% | Po% | Pb% | Zn% | FeO | QV% | Strike/Dip | Carb_% | Kfeld_% | Assay Certificate # | Au ppm | Ag ppm | Al % | As ppm | B_ppm | Ba ppm | Be ppm | Bi ppm | Ca % | Cd ppm | Co ppm | Cr ppm | Cu ppm | Fe % | Ga ppm | Hg_ppm | K % | La ppm | Li ppm | Mg % | Mn ppm | Mo ppm | Na % | Ni ppm | P ppm | Pb ppm | S % | Sb ppm | Sc ppm | Sr ppm | Th ppm | Ti % | Tl ppm | U ppm | V ppm | W ppm | Zn ppm
B070919 | 7 | Cu Ridge_South | 630767.884 | 6923126.6349 | 1450.4137 | 2022-08-25 | CA | Float | Qtz float w 7% Mal, 1% Covellite; 50 cm angular boulder; | Qtz | White | FeO, Mn | Massive malachite, mostly on fractures and CuS oxides (black) |  |  | 1 | 7 | [6 empty] | Strong | 95 |  |  |  | WH22248370 | 0.0005 | 0.7 | 0.28 | 2.5 |  | 30 | 0.25 | 18 | 0.09 | 0.9 | 8 | 15 | 6470 | 0.95 | 5 | 0.1 | 0.01 | 5 | 10 | 0.22 | 277 | 59 | 0.01 | 4 | 20 | 158 | 0.01 | 2.5 | 1 | 3 | 10 | 0.005 | 5 | 5 | 10 | 5 | 85
B070920 | 7 | Cu Ridge_South | 630767.5785 | 6923126.5114 | 1450.6337 | 2022-08-25 | CA | Float | Host rock selvage of B070919; Dark green mafic intrusive (chilled margins). 2% Mal, 1% Cpy (vfg, diss.); Chl pervasive; 5% Qtz | Mafic Int; chilled margin | dark green | Sil, FeO | Diss Mal, vfg Cpy |  | 1 | 0.25 | 2 | [6 empty] | Weak | 5 |  |  |  | WH22248370 | 0.0005 | 1.6 | 4.4 | 2.5 |  | 1590 | 1.6 | 1 | 0.68 | 4.6 | 11 | 75 | 4780 | 2.75 | 10 | 0.1 | 2.4 | 20 | 30 | 0.82 | 584 | 3 | 1.04 | 47 | 820 | 55 | 0.005 | 2.5 | 9 | 215 | 10 | 0.35 | 5 | 5 | 101 | 30 | 190
E810538 | 7 |  | 630753.6254 | 6923093.2902 |  | 2023 | CA | Float | Qtz boulder with azurite, Mal, MnO, FeO+, greyish yellow FeO? 10% malachite, 1% azurite | Qtz boulder | white-orange | FeO, sil, MnO | 10% malachite, 1% azurite |  |  |  | 10 | [6 empty] | FeO |  | 250/75 |  |  | WH23247739 | 0.001 | 2.9 | 0.05 | 0.1 | 0.1 | 1 | 0.5 | 72 | 0.03 | 0.5 | 2 | 14 | 4540 | 0.32 | 1 | 1 | 0.01 | 1 | 1 | 0.05 | 96 | 15 | 0.01 | 1 | 10 | 103 | 0.01 | 1 | 1 | 1 | 10 | 0.01 | 5 | 5 | 3 | 5 | 12
E810505 | 7 |  | 630661.6051 | 6923101.841 |  | 2023 | CA | Float | QV with 5% azurite, tr Cpy, tr moly. Bull Qtz, boulder down side of hill; hosted in intermediate porphyry; massive qtz | QTZ | White | FeO | Chunks of azurite/malachite; FeO on surfaces |  | 0.5 | 1 | 5 | [7 empty] | 100 |  |  |  | WH23247739 | 0.025 | 7.1 | 0.04 | 0.1 | 0.1 | 10 | 0.5 | 455 | 0.02 | 2.4 | 2 | 8 | 3730 | 0.23 | 1 | 1 | 0.01 | 1 | 1 | 0.01 | 115 | 58 | 0.02 | 2 | 10 | 319 | 0.01 | 1 | 1 | 1 | 10 | 0.01 | 5 | 5 | 15 | 5 | 78
Y645062 | 7 |  | 630785.0726 | 6923190.7615 | 1457.0363 | 2022-08-28 | Ryan Billy | Float | [20 empty] | WH22248370 | 0.018 | 38.6 | 0.18 | 2.5 |  | 10 | 0.25 | 517 | 0.03 | 1.6 | 3 | 26 | 2970 | 1.44 | 5 |  | 0.01 | 5 | 10 | 0.07 | 99 | 117 | 0.005 | 4 | 40 | 228 | 0.01 | 2.5 | 1 | 3 | 10 | 0.01 | 5 | 5 | 12 | 10 | 40
B070943 | 7 |  | 630685.9178 | 6923114.8369 | 1412.1869 | 2022-08-28 | CA | Float | Qtz float (1m x 1m) on strike with QV on ridge to east. 2% Covellite, 2% Malachite,, 0.5% Cpy. Covellite up to 2cm blebs in QV. Cpy within Covellite, Vfg; Malachite mostly on fracture surfaces. Qtz in massive. Tr epidote, some terminated qtz crystals 1cm long. Mod FeO | Qtz | White, orange | FeO, epidote (tr) | 2cm Covellite blebs w Cpy. Mal on surfaces/fractures |  | 0.5 | 2 | 2 | [6 empty] | Very strong | 100 |  |  |  | WH22248370 | 0.051 | 45 | 0.19 | 2.5 |  | 20 | 0.25 | 1310 | 0.01 | 1.5 | 1 | 30 | 2820 | 1.21 | 5 | 0.1 | 0.02 | 5 | 10 | 0.09 | 99 | 127 | 0.005 | 5 | 10 | 440 | 0.01 | 2.5 | 0.5 | 0.5 | 10 | 0.01 | 5 | 5 | 20 | 10 | 47
B070915 | 7 | Cu Ridge_South | 630760.3493 | 6923111.7309 | 1473.0114 | 2022-08-25 | CA | Subcrop | Host rock vein selvage of B070914; Fg green mafic int.; Chilled margins?. Blackish-purple mineral (covellite?). 1% malachite staining; Chloritic?; Biotite or amphiboles? | Mafic Intrusive | Dark greenish black | Sil, FeO, bio | blackish covellite with malachite staining |  | 0.5 | 0.5 | 1 | [6 empty] | Weak | 0 |  |  |  | WH22248370 | 0.0005 | 0.8 | 4.62 | 2.5 |  | 1480 | 1.5 | 6 | 1.13 | 0.8 | 14 | 75 | 2680 | 3.71 | 10 | 0.1 | 1.51 | 20 | 40 | 1.27 | 701 | 4 | 0.8 | 40 | 1050 | 21 | 0.005 | 2.5 | 14 | 241 | 10 | 0.35 | 5 | 5 | 145 | 110 | 103
E810537 | 7 |  | 630748.383 | 6923128.101 |  | 2023 | CA | Float | Qtz vein; calcocite, 3%, azurite 5% in bands an blebs; strike 250 dip ~80 | Qtz boulder | white-orange | FeO, sil, MnO | Qtz vein; calcocite, 3%, azurite 5% in bands an blebs | [10 empty] | FeO |  | 250/75 |  |  | WH23247739 | 0.002 | 10.6 | 0.11 | 0.1 | 0.1 | 1 | 0.5 | 116 | 0.01 | 1.3 | 2 | 10 | 2540 | 0.49 | 1 | 1 | 0.01 | 1 | 1 | 0.04 | 65 | 16 | 0.01 | 2 | 10 | 89 | 0.01 | 1 | 1 | 1 | 10 | 0.01 | 5 | 5 | 11 | 5 | 61
B070914 | 7 | Cu Ridge_South | 630761.2154 | 6923109.423 | 1483.4783 | 2022-08-25 | CA | Subcrop | Qtz subcrop on ridgetop w 2% covellite, 1% Cpy, 5% malachite. Massive Qtz texture; 30cm wide in contact w fg mafic intrusive showing chilled margins; FeO, tr epidote and possibly chlorite | Qtz | White | FeO, Epidote, Chl | Blebs of covellite with inclusions of diss. Cpy; Mal staining on fractures |  | 1 | 2 | 5 | [6 empty] | Moderate | 100 |  |  |  | WH22248370 | 0.006 | 9.5 | 0.29 | 2.5 |  | 10 | 0.25 | 418 | 0.03 | 0.6 | 2 | 20 | 2370 | 1.17 | 5 | 0.1 | 0.01 | 5 | 10 | 0.14 | 159 | 104 | 0.01 | 3 | 20 | 226 | 0.01 | 2.5 | 1 | 2 | 10 | 0.01 | 5 | 5 | 13 | 10 | 17
B070917 | 7 | Cu Ridge_South | 630755.6427 | 6923126.2667 | 1455.0751 | 2022-08-25 | CA | Outcrop | Host rock vein selvage of B070916; Fg green mafic int.; Chilled margins. 2cm FeO qtz vein with FeO; Tr Mal | Mafic Int; chilled margin | dark green | FeO, sil, | mal on fractures |  |  |  | 0.5 | [6 empty] | Moderate | 20 | 80/85N |  |  | WH22248370 | 0.0005 | 12 | 3.42 | 2.5 |  | 710 | 1.5 | 34 | 0.39 | 1.3 | 13 | 80 | 2170 | 3.65 | 10 | 0.1 | 1.4 | 10 | 30 | 0.73 | 716 | 62 | 0.3 | 50 | 730 | 76 | 0.005 | 2.5 | 10 | 49 | 10 | 0.32 | 5 | 5 | 133 | 160 | 230
E810506 | 7 |  | 630660.259 | 6923100.5616 |  | 2023 | CA | Float | QV with 5% azurite, tr Cpy, tr moly. Bull Qtz, boulder down side of hill; hosted in intermediate porphyry, massive qtz | QTZ | White | FeO | Chunks of azurite/malachite; FeO on surfaces |  | 0.5 | 1 | 5 | [11 empty] | WH23247739 | 1.11 | 16.2 | 0.02 | 0.1 | 0.1 | 1 | 0.5 | 1005 | 0.02 | 1.6 | 1 | 11 | 2070 | 0.19 | 1 | 1 | 0.01 | 1 | 1 | 0.01 | 64 | 98 | 0.01 | 0.5 | 10 | 409 | 0.01 | 1 | 1 | 1 | 10 | 0.01 | 5 | 5 | 17 | 5 | 45
E810508 | 7 |  | 630652.0568 | 6923102.6938 |  | 2023 | CA | Float | QV float west of ridge in line with other grabs of Cu, black/purplish min (Bi?), 5% mal, yellowish FeO, tr molly. 2% Azurite, massive qtz | QV Float | White | FeO, yellow oxide, MnO | black purplish min, 2% mal, tr moly, 1% Azurite |  | tr | tr | 3 | [6 empty] | moderate | 100 |  |  |  | WH23247739 | 0.049 | 22.4 | 0.05 | 2 | 0.1 | 1 | 0.5 | 744 | 0.01 | 1.1 | 1 | 11 | 1795 | 1.02 | 1 | 1 | 0.01 | 1 | 1 | 0.01 | 34 | 164 | 0.02 | 1 | 10 | 356 | 0.02 | 1 | 1 | 1 | 10 | 0.01 | 5 | 5 | 6 | 5 | 14
1236964 | 7 | S.Ridge | 630667.5936 | 6923565.5381 | 1447.7236 | 2021-09-12 | CA | Float | [20 empty] | WH21249858 | 0.0005 | 1 | 6.57 | 2.5 |  | 1350 | 1.9 | 3 | 2.84 | 0.25 | 5 | 15 | 1585 | 3.03 | 20 |  | 1.79 | 20 | -1 | 0.52 | 691 | 2 | 1.85 | 3 | 340 | 12 | 0.03 | 2.5 | 5 | 310 | 10 | 0.14 | 5 | 10 | 37 | 5 | 32
Y643188 | 7 | S.Ridge | 630398.0805 | 6924440.4317 | 1470.4725 | 2021-09-11 | CA | Float | [20 empty] | WH21249858 | 0.004 | 2.3 | 3.85 | 2.5 |  | 740 | 1.8 | 3 | 1.5 | 18.6 | 8 | 16 | 1415 | 3.13 | 10 |  | 1.48 | 30 | -1 | 0.38 | 1200 | 0.5 | 1.48 | 3 | 600 | 859 | 0.01 | 2.5 | 4 | 164 | 10 | 0.19 | 5 | 5 | 49 | 5 | 1055
E810507 | 7 |  | 630655.1568 | 6923098.8006 |  | 2023 | CA | Float | QV float west of ridge in line with other grabs of Cu, black/purplish min (Bi?), 5% mal, yellowish FeO, tr molly. 2% Azurite; massive qtz | QV Float | White | FeO, yellow oxide, MnO | black purplish min, 5% mal, tr moly, 2% Azurite |  | tr | tr | 7 | [6 empty] | moderate | 100 |  |  |  | WH23247739 | 0.009 | 6.6 | 0.06 | 0.1 | 0.1 | 1 | 0.5 | 113 | 0.01 | 0.5 | 1 | 12 | 1260 | 0.46 | 1 | 1 | 0.01 | 1 | 1 | 0.03 | 52 | 19 | 0.01 | 2 | 20 | 59 | 0.02 | 1 | 1 | 2 | 10 | 0.01 | 5 | 5 | 4 | 5 | 19
B070916 | 7 | Cu Ridge_South | 630755.7831 | 6923129.2831 | 1456.3668 | 2022-08-25 | CA | Outcrop | E-W vein ~80deg dip 85. QV ~1m wide w 1% covellite, 1% mal, 0.5% Cpy, FeO+. Sulfides in coarse blebs up to 1cm. Vfg Cpy, coarse covellite. Massive Qtz with FeO on fractures mostly. | QV | White | FeO, Epidote, Chl | Coasrse Cu sulfides 1cm covellite, VFG Cpy. |  | 0.5 | 1 | 1 | [6 empty] | Very Strong | 100 | 80/85N |  |  | WH22248370 | 0.036 | 64.4 | 0.27 | 2.5 |  | 40 | 0.25 | 1290 | 0.07 | 1.2 | 3 | 20 | 1180 | 1.15 | 5 | 0.1 | 0.08 | 5 | 10 | 0.08 | 139 | 297 | 0.01 | 6 | 70 | 643 | 0.01 | 2.5 | 1 | 4 | 10 | 0.02 | 5 | 5 | 13 | 10 | 47
B070944 | 7 |  | 630682.859 | 6923105.7958 | 1409.8934 | 2022-08-28 | CA | Float | Qtz float on strike w QV on ridge w Cu. 7mm blebs of covellite w Cpy. Vein continuous downhill for at least 150m. Needs more prospecting downhill in 2023 | Qtz | White, orange | FeO, epidote (tr) | 7mm covellite blebs w Cpy vfg |  | 0.5 | 2 | 1 | [6 empty] | Strong | 100 |  |  |  | WH22248370 | 0.022 | 8.8 | 0.05 | 2.5 |  | 5 | 0.25 | 187 | 0.005 | 0.5 | 1 | 22 | 1055 | 1.05 | 5 | 0.1 | 0.005 | 5 | 10 | 0.005 | 46 | 68 | 0.005 | 0.5 | 10 | 123 | 0.01 | 2.5 | 0.5 | 0.5 | 10 | 0.005 | 5 | 5 | 4 | 5 | 45
B070922 | 7 | Cu Ridge_South | 630795.1332 | 6923150.4523 | 1442.6343 | 2022-08-25 | CA | Float | Local Float w 3% Mal, 0.5% Mo, 1% Covellite, tr Cpy; Massive Qtz; FeO; Sulfides in blebs. Moly associated with brownish yellow flakey alteration or oxide; FeO is orange and mostly on fractures | Qtz | White | FeO, Mn, unknown yellowish brown alt w Moly | Covellite, Mal, Cpy, Moly |  | 0.25 | 1 | 3 |  |  | 0.5 |  |  |  | Strong | 100 |  |  |  | WH22248370 | 0.119 | 12.4 | 0.11 | 2.5 |  | 60 | 0.25 | 578 | 0.01 | 0.7 | 1 | 20 | 1035 | 0.57 | 5 | 0.1 | 0.01 | 5 | 10 | 0.02 | 78 | 225 | 0.01 | 1 | 10 | 273 | 0.01 | 2.5 | 0.5 | 1 | 10 | 0.005 | 5 | 10 | 4 | 5 | 16
Y643189 | 7 | S.Ridge | 630394.7686 | 6924440.5253 | 1465.864 | 2021-09-11 | CA | Float | [20 empty] | WH21249858 | 0.005 | 4 | 3.15 | 2.5 |  | 230 | 1.5 | 8 | 1.35 | 6.8 | 4 | 16 | 1005 | 2.33 | 10 |  | 0.44 | 20 | -1 | 0.22 | 667 | 0.5 | 1.88 | 1 | 450 | 743 | 0.01 | 2.5 | 3 | 96 | 10 | 0.15 | 5 | 5 | 37 | 5 | 1045
1539551 | 7 | S.Ridge | 630572.78 | 6923542.7566 | 1430.4388 | 2021-09-11 | CA | Float | [20 empty] | WH21249858 | 0.0005 | 1.7 | 6.98 | 10 |  | 190 | 5.4 | 2 | 6.18 | 0.9 | 22 | 64 | 950 | 8.82 | 30 |  | 0.59 | 50 | -1 | 1.23 | 3170 | 9 | 1.46 | 37 | 870 | 32 | 0.05 | 2.5 | 12 | 330 | 20 | 0.38 | 5 | 5 | 126 | 220 | 130
1236965 | 7 | S.Ridge | 630667.6641 | 6923562.4184 | 1448.9856 | 2021-09-12 | CA | Float | [20 empty] | WH21249858 | 0.0005 | 1 | 0.12 | 2.5 |  | 10 | 0.25 | 1 | 0.02 | 0.25 | 1 | 25 | 924 | 1.22 | 5 |  | 0.02 | 5 | -1 | 0.02 | 130 | 5 | 0.01 | 1 | 20 | 1 | 0.005 | 2.5 | 0.5 | 1 | 10 | 0.01 | 5 | 5 | 4 | 5 | 2
E810527 | 7 |  | 630743.5269 | 6923354.9586 |  | 2023 | CA | Float | Qtz boulder w 5% mal, FeO+, sugary white massive Qtz w granular sugary texture; 50cm wide boulder | Qtz boulder | white-orange | FeO+ | 5% mal |  |  |  | 5 | [6 empty] | FeO |  |  |  |  | WH23247739 | 0.001 | 0.9 | 0.09 | 0.1 | 0.1 | 10 | 0.5 | 7 | 0.01 | 0.5 | 1 | 11 | 830 | 0.38 | 1 | 1 | 0.01 | 1 | 1 | 0.05 | 103 | 1 | 0.01 | 2 | 20 | 8 | 0.01 | 1 | 1 | 1 | 10 | 0.01 | 5 | 5 | 6 | 10 | 7
Y645061 | 7 |  | 630705.2834 | 6923100.9867 | 1418.1012 | 2022-08-28 | Ryan Billy | Float | [20 empty] | WH22248370 | 0.0005 | 6.2 | 0.04 | 2.5 |  | 5 | 0.25 | 88 | 0.02 | 0.25 | 1 | 18 | 808 | 0.55 | 5 |  | 0.005 | 5 | 10 | 0.01 | 58 | 20 | 0.005 | 1 | 10 | 56 | 0.005 | 2.5 | 0.5 | 1 | 10 | 0.005 | 5 | 5 | 1 | 5 | 27
3200368 | 7 | S.Ridge | 630323.0075 | 6924329.7727 | 6924329.7727 | 2021-09-11 | CA | Float | [20 empty] | WH21249858 | 0.0005 | 4 | 5 | 2.5 |  | 340 | 2.1 | 11 | 1.44 | 16.4 | 10 | 10 | 792 | 3.48 | 20 |  | 0.24 | 20 | -1 | 0.39 | 1540 | 0.5 | 3.38 | 4 | 660 | 1415 | 0.01 | 2.5 | 6 | 149 | 10 | 0.27 | 5 | 5 | 50 | 5 | 2260
1539554 | 7 | S.Ridge | 630755.9787 | 6923212.7052 | 1464.9435 | 2021-09-11 | CA | Float | [20 empty] | WH21249858 | 0.0005 | 1.1 | 3.85 | 12 |  | 1910 | 1.1 | 14 | 0.66 | 0.25 | 18 | 56 | 764 | 3.19 | 10 |  | 1.46 | 20 | -1 | 0.81 | 467 | 3 | 0.45 | 142 | 400 | 7 | 0.01 | 2.5 | 6 | 120 | 10 | 0.22 | 5 | 5 | 95 | 5 | 46
E810512 | 7 |  | 630247.0183 | 6922945.9034 |  | 2023 | CA | Float | Qtz material with 10% granodiorite; albite alteration, tr Cpy, 2% mal | granodiorite | white/grey | Albite | fg cpy, surfacial mal. | [10 empty] | FeO |  |  |  |  | WH23247739 | 0.001 | 1.1 | 0.97 | 2 | 0.1 | 60 | 0.8 | 29 | 0.5 | 0.5 | 4 | 7 | 763 | 1.23 | 1 | 1 | 0.1 | 10 | 10 | 0.31 | 284 | 2 | 0.06 | 7 | 240 | 16 | 0.01 | 1 | 2 | 47 | 10 | 0.03 | 5 | 5 | 15 | 30 | 62
Y645060 | 7 |  | 630712.2699 | 6923103.4907 | 1425.6256 | 2022-08-28 | Ryan Billy | Float | [20 empty] | WH22248370 | 0.001 | 1.7 | 0.07 | 2.5 |  | 5 | 0.25 | 73 | 0.005 | 0.25 | 1 | 23 | 703 | 0.59 | 5 |  | 0.01 | 5 | 10 | 0.04 | 78 | 34 | 0.005 | 2 | 10 | 44 | 0.005 | 2.5 | 0.5 | 0.5 | 10 | 0.005 | 5 | 5 | 3 | 5 | 5
Y643199 | 7 | S.Ridge | 630614.4756 | 6923571.2642 | 1439.9418 | 2021-09-11 | CA | Float | [20 empty] | WH21249858 | 0.0005 | 3.3 | 6.98 | 2.5 |  | 1740 | 2.1 | 21 | 1.72 | 0.8 | 4 | 16 | 692 | 2.58 | 20 |  | 2.32 | 20 | -1 | 0.53 | 560 | 5 | 2.32 | 2 | 360 | 84 | 0.01 | 2.5 | 5 | 326 | 10 | 0.16 | 5 | 5 | 36 | 10 | 45
E810536 | 7 |  | 630744.4189 | 6923122.3699 |  | 2023 | CA | Float | Qtz boulder with azurite, Mal, MnO, FeO+, greyish yellow FeO? | Qtz boulder | white-orange | FeO, MnO, sil, yellow FeO | patches of azurite 3cm chunks; yellow oxide associated |  |  |  | 3 | [6 empty] | FeO+ |  |  |  |  | WH23247739 | 0.027 | 9.7 | 0.07 | 0.1 | 0.1 | 1 | 0.5 | 467 | 0.01 | 0.8 | 2 | 10 | 618 | 0.84 | 1 | 1 | 0.01 | 1 | 1 | 0.02 | 33 | 50 | 0.01 | 1 | 10 | 122 | 0.01 | 1 | 1 | 1 | 10 | 0.01 | 5 | 5 | 10 | 10 | 41
Y643181 | 7 | S.Ridge | 630373 | 6924476 |  | 2020 | CA | Float | [20 empty] | WH20246541 (ME), WH20194664 (AU) | 0.004 | 1.3 | 4.57 | 2.5 |  | 550 | 2 | 2 | 1.12 | 5.2 | 5 | 11 | 610 | 2.35 | 10 |  | 1.33 | 30 | -1 | 0.44 | 653 | 1 | 2.4 | 2 | 540 | 523 | 0.02 | 2.5 | 5 | 137 | 10 | 0.23 | 5 | 5 | 34 | 5 | 743
D866307 | 7 |  | 630840.1995 | 6923106.2742 |  | 2023 | BF | Float | Qtz boulder with malachite, moly or bismuthinite | Qtz boulder | white | MnO, FeO | mal |  |  |  | 1 | [6 empty] | FeO |  |  |  |  | WH23247739 | 0.001 | 1.5 | 0.01 | 0.1 | 0.1 | 1 | 0.5 | 26 | 0.01 | 0.5 | 1 | 7 | 504 | 0.16 | 1 | 1 | 0.01 | 1 | 1 | 0.01 | 21 | 25 | 0.02 | 1 | 1 | 20 | 0.01 | 1 | 1 | 1 | 10 | 0.01 | 5 | 5 | 1 | 5 | 7
E810517 | 7 |  | 630300.6587 | 6924397.705 |  | 2023 | CA | Float | Monzonite w 20cm qv with extensional qtz veining (crystals perp to host wall), tr Cpy, 1% mal in 3cm Mt bands. MT bands irregular and cross cutting (structurally intense, hydrothermal alteration; large MT blebs (hydrothermal MT) | monzonite-granodiorite | white/grey; weak pink | Mt bands, K-spar, sil | hydrothermal alteration with cpy/mal in 2-3 cm MT bands; extensional Qtx vein (structurall intense for area) |  | tr |  | 1 |  | 5 |  |  |  |  | FeO | 50 |  |  |  | WH23247739 | 0.004 | 0.4 | 0.11 | 0.1 | 0.1 | 1 | 0.5 | 2 | 0.15 | 2.3 | 1 | 9 | 504 | 0.53 | 1 | 1 | 0.01 | 1 | 1 | 0.03 | 99 | 0.5 | 0.01 | 1 | 40 | 366 | 0.01 | 1 | 1 | 3 | 10 | 0.01 | 5 | 5 | 48 | 5 | 442
Y643197 | 7 | S.Ridge | 630668.7135 | 6923571.2693 | 1450.4137 | 2021-09-11 | CA | Float | [20 empty] | WH21249858 | 0.0005 | 0.5 | 5.01 | 2.5 |  | 1220 | 1.4 | 2 | 1.13 | 0.25 | 3 | 18 | 462 | 2.27 | 10 |  | 1.63 | 20 | -1 | 0.39 | 464 | 2 | 1.55 | 4 | 260 | 12 | 0.01 | 2.5 | 4 | 208 | 10 | 0.12 | 5 | 5 | 29 | 5 | 24
E810510 | 7 |  | 630616.6002 | 6923079.783 |  | 2023 | CA | Float | Bull qtz with mal staining on surface like other samples of the area; bismuthinite (?), FeO | QV Float | White | FeO+ | black bismuthinite, mal |  |  |  | tr | [6 empty] | FeO |  |  |  |  | WH23247739 | 0.027 | 50.4 | 0.03 | 0.1 | 0.1 | 1 | 0.5 | 1130 | 0.01 | 0.7 | 1 | 11 | 376 | 0.29 | 1 | 1 | 0.01 | 1 | 1 | 0.01 | 60 | 247 | 0.01 | 1 | 1 | 934 | 0.04 | 1 | 1 | 2 | 10 | 0.01 | 5 | 5 | 3 | 5 | 12
1539564 | 7 | S.Ridge | 630345.6368 | 6924347.2729 | 1516.8204 | 2021-09-11 | CA | Float | [20 empty] | WH21249858 | 0.103 | 2.1 | 0.49 | 2.5 |  | 10 | 0.5 | 18 | 0.07 | 4 | 3 | 18 | 362 | 2.39 | 5 |  | 0.02 | 5 | -1 | 0.06 | 221 | 1 | 0.22 | 1 | 40 | 938 | 0.005 | 2.5 | 0.5 | 6 | 10 | 0.02 | 5 | 5 | 27 | 5 | 531
B070930 | 7 |  | 631058.1107 | 6923195.8988 | 1368.3276 | 2022-08-26 | CA | Float | Qtz boulders w 0.5% covellite, 1% malachite,, tr Cpy, 1cm blebs of moly. "Sugary", granular qtz texture mostly bull qtz. Host is foliated. Looks higher temperature than most rock around | Qtz | White | FeO | Coarse blebs of covellite and moly |  |  | 1 | 0.5 |  |  | 1 |  |  |  | Strong | 100 |  |  |  | WH22248370 | 0.0005 | 1 | 0.1 | 5 |  | 30 | 0.25 | 1 | 0.13 | 0.25 | 1 | 16 | 353 | 0.66 | 5 | 0.1 | 0.02 | 5 | 10 | 0.02 | 67 | 3600 | 0.01 | 8 | 40 | 1 | 0.07 | 2.5 | 0.5 | 13 | 10 | 0.01 | 5 | 5 | 7 | 10 | 2
Y643174 | 7 | S.Ridge | 630312.0838 | 6924375.798 |  | 2020 | CA | Float | [20 empty] | WH20246541 (ME), WH20194664 (AU) | 0.012 | 2.3 | 2.66 | 2.5 |  | 410 | 1.3 | 5 | 0.79 | 8.1 | 6 | 16 | 342 | 4.08 | 10 |  | 0.95 | 20 | -1 | 0.21 | 509 | 3 | 1.22 | 0.5 | 320 | 591 | 0.005 | 10 | 3 | 81 | 10 | 0.13 | 5 | 5 | 44 | 20 | 1085
E810534 | 7 |  | 631054.1818 | 6923210.3533 |  | 2023 | CA | Float | Foliated intermediate porphyry with silica alteration; 1.5m boulder; 10cm QV, X-cutting QV's with 3% Cpy 2% Mo; strong structural deformation; evidence of BRX in area; Needs for more prospecting; schistose foliation around veins and structurall deformed rocks in area but typical intermediate porphyry otherwise. No outcrop but all local rock talus. | Intermediate Porphyry | Green-grey | FeO, sil | Cpy & Mo in X-cutting veins and fracture surfaces with FeO |  | 3 |  |  |  |  | 2 |  |  |  | FeO |  |  |  |  | WH23247739 | 0.001 | 0.4 | 0.3 | 0.1 | 0.1 | 50 | 0.5 | 1 | 0.19 | 0.5 | 5 | 25 | 341 | 0.97 | 1 | 1 | 0.09 | 1 | 1 | 0.17 | 233 | 213 | 0.01 | 10 | 160 | 1 | 0.03 | 1 | 1 | 6 | 10 | 0.02 | 5 | 5 | 15 | 5 | 16
1236966 | 7 | S.Ridge | 630649.2596 | 6923578.202 | 1448.5109 | 2021-09-12 | CA | Float | [20 empty] | WH21249858 | 0.0005 | 0.25 | 0.14 | 2.5 |  | 10 | 0.25 | 1 | 0.14 | 0.25 | 0.5 | 27 | 340 | 1.05 | 5 |  | 0.01 | 5 | -1 | 0.01 | 143 | 4 | 0.01 | 0.5 | 5 | 1 | 0.005 | 2.5 | 0.5 | 4 | 10 | 0.005 | 5 | 5 | 2 | 5 | 2
Y643196 | 7 | S.Ridge | 630683.1612 | 6923561.4641 | 1451.3988 | 2021-09-11 | CA | Float | [20 empty] | WH21249858 | 0.0005 | 0.25 | 0.37 | 2.5 |  | 70 | 0.25 | 1 | 0.09 | 0.25 | 0.5 | 19 | 337 | 1.17 | 5 |  | 0.09 | 5 | -1 | 0.05 | 220 | 6 | 0.07 | 2 | 40 | 3 | 0.01 | 2.5 | 1 | 6 | 10 | 0.01 | 5 | 5 | 5 | 5 | 6
B070911 | 7 | Cu Ridge | 630742.4986 | 6923559.3283 | 1473.3617 | 2022-08-24 | CA | Float | Fg to Mg Mafic intrusive (chilled margins?), with 2cm coarse blebs of molybdenite; Malachite in 2cm Qtz vein; Epidote alt. | Mafic Int. | dark green to black | Epidote, FeO | Mo,Mal, Azurite |  |  |  | 1 |  |  | 1 |  |  |  | Moderate | 35 |  |  |  | WH22248370 | 0.0005 | 0.25 | 3.6 | 2.5 |  | 810 | 1.5 | 1 | 0.93 | 0.25 | 12 | 50 | 315 | 3.1 | 10 | 0.1 | 1.17 | 20 | 40 | 0.97 | 822 | 91 | 0.99 | 31 | 1200 | 5 | 0.01 | 2.5 | 9 | 119 | 10 | 0.37 | 5 | 5 | 113 | 10 | 62
3200359 | 7 | S.Ridge | 630755.9532 | 6923219.9528 | 6923219.9528 | 2021-09-11 | CA | Float | [20 empty] | WH21249858 | 0.0005 | 0.9 | 2.68 | 6 |  | 800 | 1.4 | 1 | 1.06 | 0.25 | 12 | 35 | 306 | 3.13 | 10 |  | 0.83 | 10 | -1 | 0.87 | 477 | 2 | 0.33 | 52 | 1080 | 8 | 0.01 | 2.5 | 9 | 182 | 10 | 0.15 | 5 | 5 | 66 | 50 | 57
B070918 | 7 | Cu Ridge_South | 630756.2827 | 6923136.3283 | 1454.785 | 2022-08-25 | CA | Outcrop | Fg to Mg mafic intrusive w 2cm QV's; intense Chl alt; Wel formed chlorite micas, FeO+; pervasive chl. Epidote on fractures | Mafic Int; chilled margin | dark green | FeO, Sil, Chl (intense) | [11 empty] | Strong | 35 |  |  |  | WH22248370 | 0.001 | 0.6 | 4.65 | 2.5 |  | 2350 | 1.4 | 3 | 1.57 | 0.25 | 12 | 65 | 272 | 3.61 | 10 | 0.1 | 1.65 | 20 | 40 | 1.24 | 721 | 125 | 0.82 | 34 | 1090 | 10 | 0.01 | 2.5 | 13 | 261 | 10 | 0.36 | 5 | 5 | 146 | 720 | 79
3200363 | 7 | S.Ridge | 630538.9233 | 6924847.5126 | 6924847.5126 | 2021-09-11 | CA | Float | [20 empty] | WH21249858 | 0.0005 | 1.1 | 9.83 | 50 |  | 5110 | 1.8 | 7 | 1.92 | 8.6 | 8 | 9 | 256 | 3.86 | 20 |  | 3.56 | 20 | -1 | 0.58 | 559 | 31 | 2.24 | 1 | 670 | 141 | 0.53 | 5 | 9 | 487 | 10 | 0.33 | 5 | 5 | 30 | 30 | 175
Y643191 | 7 | S.Ridge | 630378.662 | 6924457.1806 | 1462.9008 | 2021-09-11 | CA | Float | [20 empty] | WH21249858 | 0.015 | 2.1 | 6.1 | 2.5 |  | 870 | 2.5 | 4 | 1.86 | 6.5 | 7 | 14 | 243 | 4.4 | 20 |  | 1.92 | 30 | -1 | 0.62 | 663 | 2 | 3.14 | 2 | 680 | 1180 | 0.005 | 2.5 | 6 | 198 | 20 | 0.32 | 5 | 5 | 57 | 10 | 1070
1539565 | 7 | S.Ridge | 630326.6325 | 6924341.512 | 1526.126 | 2021-09-11 | CA | Float | [20 empty] | WH21249858 | 0.002 | 0.6 | 1.52 | 2.5 |  | 340 | 0.8 | 1 | 0.51 | 3.1 | 3 | 20 | 242 | 2.39 | 5 |  | 0.65 | 10 | -1 | 0.13 | 513 | 1 | 0.56 | 1 | 180 | 155 | 0.005 | 2.5 | 1 | 53 | 10 | 0.07 | 5 | 5 | 21 | 10 | 215
1539559 | 7 | S.Ridge | 630518.7153 | 6924830.3286 | 1309.024 | 2021-09-11 | CA | Float | [20 empty] | WH21249858 | 0.0005 | 0.6 | 1.94 | 2.5 |  | 690 | 0.8 | 1 | 0.4 | 0.6 | 8 | 41 | 233 | 3.38 | 10 |  | 0.62 | 10 | -1 | 0.58 | 363 | 4 | 0.23 | 41 | 170 | 17 | 0.02 | 2.5 | 5 | 37 | 10 | 0.1 | 5 | 5 | 51 | 5 | 74
Y643198 | 7 | S.Ridge | 630651.341 | 6923563.3403 | 1449.6243 | 2021-09-11 | CA | Float | [20 empty] | WH21249858 | 0.0005 | 0.25 | 0.08 | 2.5 |  | 5 | 0.25 | 1 | 0.09 | 0.25 | 0.5 | 30 | 233 | 1.22 | 5 |  | 0.01 | 5 | -1 | 0.005 | 143 | 3 | 0.01 | 2 | 5 | 1 | 0.005 | 2.5 | 0.5 | 2 | 10 | 0.005 | 5 | 5 | 1 | 5 | 1
E810522 | 7 |  | 630986.3197 | 6923154.1604 |  | 2023 | CA | Float | Rusty Qtz, FeO++, very rusty, yellow and red FeO, Vuggy | likely Qtz with weather MT | brown-red rust | FeO+++, Hem, Mt (?) | Very strong FeO, Gossan, Mt (Likely Mt = check assay for Feo vs Bi, Mo) | [10 empty] | FeO |  |  |  |  | WH23247739 | 0.003 | 1.1 | 0.25 | 45 | 0.1 | 20 | 0.5 | 1 | 0.33 | 0.6 | 4 | 13 | 231 | 2.2 | 1 | 1 | 0.03 | 1 | 1 | 0.03 | 67 | 79 | 0.01 | 27 | 1100 | 9 | 0.04 | 2 | 1 | 34 | 10 | 0.02 | 5 | 5 | 36 | 5 | 40
3200367 | 7 | S.Ridge | 630539.6545 | 6924847.3182 | 6924847.3182 | 2021-09-11 | CA | Float | [20 empty] | WH21249858 | 0.0005 | 0.5 | 9.66 | 19 |  | 4360 | 2.8 | 2 | 3 | 0.25 | 10 | 9 | 226 | 3.47 | 20 |  | 2.67 | 20 | -1 | 0.58 | 550 | 40 | 2.49 | 3 | 670 | 16 | 0.4 | 2.5 | 11 | 518 | 10 | 0.3 | 5 | 10 | 41 | 20 | 54
E810533 | 7 |  | 631034.4074 | 6923222.7357 |  | 2023 | CA | Float | Foliated intermediate porphyry with silica alteration; 1.5m boulder; 10cm QV, X-cutting QV's with 0.5% Cpy , 1% Mo; strong structural deformation; evidence of BRX in area; Needs for more prospecting; schistose foliation around veins and structurall deformed rocks in area but typical intermediate porphyry otherwise. No outcrop but all local rock talus. | Intermediate Porphyry | Green-grey | FeO, sil | Cpy & Mo in X-cutting veins and fracture surfaces with FeO |  | tr |  |  |  |  | 5 |  |  |  | FeO |  |  |  |  | WH23247739 | 0.001 | 0.3 | 0.51 | 0.1 | 0.1 | 120 | 0.5 | 1 | 0.15 | 0.5 | 5 | 33 | 224 | 1.34 | 1 | 1 | 0.23 | 1 | 10 | 0.32 | 281 | 411 | 0.01 | 14 | 220 | 1 | 0.04 | 1 | 2 | 4 | 10 | 0.05 | 5 | 5 | 24 | 5 | 23
1236973 | 7 | S.Ridge | 630550.3547 | 6924871.0441 | 1312.2714 | 2021-09-12 | CA | Float | [20 empty] | WH21249858 | 0.001 | 0.5 | 10.05 | 5 |  | 4150 | 1.8 | 5 | 4.32 | 0.25 | 7 | 11 | 223 | 3.54 | 20 |  | 1.99 | 10 | -1 | 0.71 | 601 | 9 | 2.78 | 2 | 880 | 13 | 0.48 | 2.5 | 9 | 748 | 10 | 0.38 | 5 | 5 | 54 | 20 | 46
B070906 | 7 | Cu Ridge | 630580.1952 | 6923649.2105 | 1444.8622 | 2022-08-24 | CA | Float | Qtz field w tr CPY, tr MAL, Epidote, FeO (patchy); Mostly bull Qtz | QTZ | White | Epidote, FeO | MAL |  |  |  | 1 | [6 empty] | Moderate | 100 |  |  |  | WH22248370 | 0.0005 | 1.2 | 2.55 | 2.5 |  | 270 | 0.8 | 3 | 0.69 | 0.25 | 1 | 13 | 218 | 0.73 | 5 | 0.1 | 0.78 | 10 | 40 | 0.09 | 205 | 1 | 0.77 | 2 | 30 | 17 | 0.005 | 2.5 | 1 | 63 | 10 | 0.02 | 5 | 5 | 7 | 5 | 13
3200364 | 7 | S.Ridge | 630539.8829 | 6924854.6872 | 6924854.6872 | 2021-09-11 | CA | Float | [20 empty] | WH21249858 | 0.0005 | 0.5 | 10.25 | 22 |  | 4410 | 1.7 | 4 | 3.61 | 0.6 | 6 | 9 | 216 | 3.09 | 20 |  | 2.35 | 10 | -1 | 0.64 | 533 | 73 | 2.66 | 3 | 810 | 18 | 0.59 | 2.5 | 11 | 631 | 10 | 0.37 | 5 | 5 | 41 | 120 | 49
3200355 | 7 | S.Ridge | 630631.7843 | 6923586.1045 | 6923586.1045 | 2021-09-11 | CA | Float | [20 empty] | WH21249858 | 0.009 | 0.25 | 6.99 | 2.5 |  | 1780 | 2.1 | 9 | 1.69 | 0.25 | 6 | 13 | 215 | 2.77 | 10 |  | 2.11 | 20 | -1 | 0.59 | 550 | 0.5 | 2.14 | 2 | 390 | 11 | 0.005 | 2.5 | 6 | 364 | 10 | 0.17 | 5 | 10 | 38 | 5 | 37
Y643195 | 7 | S.Ridge | 630712.6285 | 6923653.9507 | 1456.8992 | 2021-09-11 | CA | Float | [20 empty] | WH21249858 | 0.0005 | 1.4 | 6.14 | 2.5 |  | 830 | 1.8 | 7 | 0.4 | 0.25 | 4 | 9 | 214 | 1.9 | 10 |  | 4.58 | 10 | -1 | 0.12 | 147 | 2 | 1.58 | 2 | 90 | 40 | 0.005 | 2.5 | 2 | 73 | 20 | 0.03 | 5 | 5 | 8 | 5 | 17
Y643165 | 7 | S.Ridge | 630349.1134 | 6924401.779 |  | 2020 | CA | Float | [20 empty] | WH20246541 (ME), WH20194664 (AU) | 0.022 | 3.1 | 3.38 | 2.5 |  | 90 | 1.5 | 11 | 1.1 | 8.7 | 5 | 22 | 211 | 1.69 | 10 |  | 0.07 | 10 | -1 | 0.35 | 933 | 0.5 | 2.33 | 4 | 590 | 673 | 0.005 | 5 | 4 | 113 | 10 | 0.2 | 5 | 5 | 42 | 10 | 907
Y643184 | 7 | S.Ridge | 630368.2982 | 6924360.599 |  | 2020 | CA | Float | [20 empty] | WH20246541 (ME), WH20194664 (AU) | 0.008 | 1 | 4.68 | 7 |  | 1000 | 1.9 | 2 | 1.04 | 5.4 | 11 | 14 | 209 | 4.12 | 10 |  | 1.92 | 30 | -1 | 0.43 | 803 | 3 | 1.89 | 5 | 560 | 386 | 0.005 | 2.5 | 5 | 180 | 10 | 0.23 | 5 | 5 | 51 | 10 | 328
Y643176 | 7 | S.Ridge | 630389.243 | 6924438.364 |  | 2020 | CA | Float | [20 empty] | WH20246541 (ME), WH20194664 (AU) | 0.008 | 0.5 | 2.44 | 2.5 |  | 430 | 1.2 | 1 | 0.71 | 3.7 | 4 | 20 | 208 | 3.09 | 10 |  | 0.95 | 20 | -1 | 0.17 | 403 | 1 | 1.03 | 2 | 310 | 168 | 0.005 | 7 | 2 | 80 | 10 | 0.12 | 5 | 5 | 23 | 20 | 181
B070929 | 7 |  | 631070.8092 | 6923133.2789 | 1361.2969 | 2022-08-26 | CA | Float | Very altered, greyish green mafic w abundant epidote, weakly foliated, feldspar, FeO, biotite | intermediate to mafic intrusive | grey/green | Epidote (strong), FeO, biotite, felds | [11 empty] | Moderate |  |  |  | 20 | WH22248370 | 0.0005 | 0.25 | 5.03 | 2.5 |  | 7480 | 1.4 | 1 | 1.88 | 0.25 | 14 | 96 | 201 | 3.55 | 10 | 0.1 | 2.34 | 20 | 30 | 1.04 | 599 | 4 | 0.63 | 57 | 870 | 9 | 0.01 | 2.5 | 11 | 260 | 10 | 0.34 | 5 | 5 | 284 | 10 | 68
B070941 | 7 |  | 630697.8282 | 6923114.4112 | 1417.6185 | 2022-08-28 | CA | Float | Qtz float with Cpy, moly, mal. Extension of Qtz vein on ridge to the east. E-W orientation. Qtz float all in line downhill. Side hill | Qtz | White, orange | FeO | Coarse Moly blebs, Fg Cpy, |  | 0.5 |  | 1 |  |  | 1 |  |  |  | Very strong | 100 |  |  |  | WH22248370 | 0.816 | 74 | 0.09 | 2.5 |  | 10 | 0.25 | 5060 | 0.02 | 1.2 | 0.5 | 25 | 187 | 0.6 | 5 | 0.1 | 0.01 | 5 | 10 | 0.02 | 69 | 1340 | 0.01 | 2 | 10 | 1210 | 0.03 | 2.5 | 0.5 | 0.5 | 10 | 0.005 | 5 | 10 | 14 | 10 | 2
E810529 | 7 |  | 630799.4768 | 6923339.0858 |  | 2023 | CA | Float | Qtz with 3% mal, 40 cm boulder, tr Cpy, MnO+, FeO+ | Qtz boulder | white-orange | MnO+, FeO+ | 3% mal, tr Cpy |  | tr |  | 3 | [6 empty] | FeO |  |  |  |  | WH23247739 | 0.001 | 0.2 | 0.06 | 0.1 | 0.1 | 1 | 0.5 | 1 | 0.01 | 0.5 | 2 | 14 | 181 | 0.4 | 1 | 1 | 0.01 | 1 | 1 | 0.03 | 32 | 0.5 | 0.01 | 30 | 40 | 2 | 0.01 | 1 | 1 | 1 | 10 | 0.01 | 5 | 5 | 3 | 5 | 3
1539561 | 7 | S.Ridge | 630530.7315 | 6924862.6927 | 1295.853 | 2021-09-11 | CA | Float | [20 empty] | WH21249858 | 0.002 | 0.6 | 9.19 | 31 |  | 4480 | 1.9 | 2 | 3.12 | 0.25 | 6 | 9 | 175 | 2.62 | 20 |  | 2.81 | 10 | -1 | 0.6 | 481 | 2 | 2.79 | 1 | 740 | 17 | 0.38 | 2.5 | 8 | 523 | 10 | 0.34 | 5 | 5 | 35 | 70 | 46
B070907 | 7 | Cu Ridge | 630603.9272 | 6923612.2239 | 1458.0454 | 2022-08-24 | CA | Float | Monzonitic porphyry with pheno's of amphibole, patchy Feo (strong), pervasive k-spar, strong epidote alteration on fractures | Monzonite | Pinkish White | K-spar | [11 empty] | Strong |  |  |  | 10 | WH22248370 | 0.0005 | 0.25 | 7.02 | 2.5 |  | 2070 | 2.1 | 4 | 0.92 | 0.25 | 4 | 8 | 169 | 2.03 | 10 | 0.1 | 2.93 | 20 | 20 | 0.52 | 364 | 0.5 | 2.65 | 2 | 330 | 19 | 0.005 | 2.5 | 5 | 361 | 20 | 0.16 | 5 | 5 | 36 | 5 | 24
E810513 | 7 |  | 630247.6719 | 6922935.7809 |  | 2023 | CA | Float | granodiorite and qtz, tr Cpy, tr mal, K-spar alt, 5cm qtz veinlet | granodiorite + Qtz | white/grey | kspar, albite | cpy bleb in qtz/k-spar veinlet with mal |  | tr |  | 1 | [6 empty] | FeO |  |  |  |  | WH23247739 | 0.002 | 0.01 | 0.89 | 0.1 | 0.1 | 60 | 0.5 | 2 | 0.38 | 0.5 | 3 | 7 | 162 | 1.16 | 1 | 1 | 0.07 | 10 | 10 | 0.3 | 338 | 1 | 0.04 | 6 | 230 | 6 | 0.01 | 1 | 1 | 28 | 10 | 0.03 | 5 | 5 | 11 | 5 | 33
E810515 | 7 |  | 630312.8647 | 6924398.851 |  | 2023 | CA | Float | monzo-granodiorite with silica alteration. 5cm bands of qtz veinlets with salvaged MT, Cpy, (B-type veins?). 3% Mt, green amphibole (likely actinolite, whitish pink in colour | monzonite-granodiorite | white/grey; weak pink | Mt bands, K-spar, sil | qtz veinlets 5cm with banded Mt 3% and 0.5% Cpy salvaged on QV. | [10 empty] | FeO |  |  |  |  | WH23247739 | 0.009 | 0.3 | 0.3 | 0.1 | 0.1 | 10 | 0.5 | 1 | 0.46 | 1.7 | 4 | 7 | 154 | 2.67 | 1 | 1 | 0.01 | 10 | 1 | 0.3 | 257 | 0.5 | 0.05 | 2 | 40 | 91 | 0.01 | 1 | 1 | 15 | 10 | 0.06 | 5 | 5 | 34 | 5 | 155
B070938 | 7 |  | 631415.6686 | 6922303.4353 | 1103.2218 | 2022-08-28 | CA | Float | Altered diorite w light green alteration of matrix (epidote,chl?), tr galena, py in matrix all VFG. FeO strong on fractures. Found on game trail next to creek for silt sample. Historic Ag high in silt. | Diorite | greenish white, brown | Epidote, Chl, FeO | Galena, Py | 0.5 | [7 empty] | 0.25 |  | Strong |  |  |  |  | WH22248370 | 0.0005 | 0.9 | 6.49 | 2.5 |  | 1530 | 1.4 | 14 | 1.07 | 0.25 | 3 | 9 | 151 | 1.55 | 10 | 0.1 | 2.49 | 20 | 10 | 0.28 | 374 | 81 | 2.07 | 2 | 240 | 22 | 0.02 | 2.5 | 3 | 246 | 20 | 0.11 | 5 | 5 | 25 | 5 | 28
B070912 | 7 | Cu Ridge | 630662.0682 | 6923445.2184 | 1462.6254 | 2022-08-24 | CA | Float | Fg-Mg mafic intrusive with Feo,Chl (?), Qtz (perv) alteration. Well foliated | Mafic Int. | dark green to black | Epidote, FeO, Qtz, Chl | [11 empty] | Strong | 20 |  |  |  | WH22248370 | 0.0005 | 0.25 | 3.75 | 9 |  | 1180 | 1.1 | 1 | 4.29 | 0.25 | 25 | 161 | 150 | 5.2 | 10 | 0.1 | 0.59 | 20 | 20 | 2.76 | 1455 | 2 | 0.7 | 117 | 1270 | 3 | 0.005 | 2.5 | 13 | 194 | 10 | 0.87 | 5 | 5 | 148 | 20 | 114
3200358 | 7 | S.Ridge | 630756.5043 | 6923250.753 | 6923250.753 | 2021-09-11 | CA | Float | [20 empty] | WH21249858 | 0.0005 | 1.1 | 8.36 | 2.5 |  | 1900 | 2.6 | 2 | 2.35 | 0.5 | 12 | 12 | 146 | 4.69 | 20 |  | 3.83 | 40 | -1 | 1.02 | 989 | 2 | 2.28 | 4 | 1470 | 49 | 0.005 | 7 | 11 | 470 | 20 | 0.58 | 5 | 5 | 80 | 5 | 133
Y643157 | 7 | S.Ridge | 629984.4279 | 6927536.532 |  | 2020 | CA | Float | [20 empty] | WH20246541 (ME), WH20194664 (AU) | 0.004 | 0.6 | 9.02 | 11 |  | 4090 | 1.5 | 6 | 3.43 | 0.25 | 7 | 14 | 142 | 2.92 | 20 |  | 2.3 | 10 | -1 | 0.77 | 576 | 1 | 2.44 | 2 | 930 | 18 | 0.47 | 2.5 | 10 | 517 | 10 | 0.42 | 5 | 5 | 71 | 40 | 58
3200370 | 7 | S.Ridge | 630240.4451 | 6924167.1913 | 6924167.1913 | 2021-09-11 | CA | Float | [20 empty] | WH21249858 | 0.013 | 0.25 | 7.29 | 2.5 |  | 870 | 1.9 | 1 | 1.41 | 0.6 | 4 | 12 | 140 | 1.98 | 10 |  | 2.24 | 20 | -1 | 0.33 | 350 | 106 | 2.92 | 1 | 120 | 75 | 0.01 | 2.5 | 2 | 233 | 20 | 0.06 | 5 | 5 | 22 | 5 | 66
1236962 | 7 | S.Ridge | 630374.0965 | 6924452.3184 | 1466.7383 | 2021-09-12 | CA | Float | [20 empty] | WH21249858 | 0.012 | 1.1 | 0.52 | 2.5 |  | 20 | 1 | 2 | 0.67 | 4.9 | 6 | 26 | 138 | 5.49 | 5 |  | 0.02 | 5 | -1 | 0.19 | 521 | 2 | 0.28 | 2 | 20 | 310 | 0.005 | 2.5 | 1 | 15 | 10 | 0.03 | 5 | 5 | 45 | 50 | 235
E810535 | 7 |  | 631028.2868 | 6923246.9175 |  | 2023 | CA | Float | X-Cutting qtz veins in foliated qtz+chl (or is it biotite?) zone; 5% molly; FeO+; Int Porph | Intermediate Porphyry | Green-grey | FeO, sil | 5% molly coarse | [6 empty] | 5 |  |  |  | FeO+ |  |  |  |  | WH23247739 | 0.001 | 0.3 | 1.7 | 2 | 0.1 | 700 | 0.5 | 1 | 0.22 | 0.5 | 15 | 73 | 131 | 3.44 | 10 | 1 | 1.18 | 10 | 30 | 1.11 | 930 | 1015 | 0.06 | 47 | 490 | 3 | 0.09 | 1 | 8 | 15 | 10 | 0.25 | 5 | 5 | 103 | 5 | 62
Y643200 | 7 | S.Ridge | 630584.6066 | 6923577.455 | 1444.104 | 2021-09-11 | CA | Float | [20 empty] | WH21249858 | 0.0005 | 1.1 | 0.31 | 2.5 |  | 60 | 0.25 | 12 | 0.1 | 0.25 | 0.5 | 20 | 129 | 1.07 | 5 |  | 0.09 | 5 | -1 | 0.03 | 129 | 53 | 0.07 | 2 | 20 | 18 | 0.005 | 2.5 | 0.5 | 9 | 10 | 0.01 | 5 | 5 | 3 | 5 | 1
E810523 | 7 |  | 631016.5873 | 6923178.7673 |  | 2023 | CA | Float | FeO+++; schisty metamorphism in area (high temo around veins?), strong MnO (CuS?), tr Cpy, possibly Pb or Mo vfg | likely Qtz with weather MT | brown-red rust | FeO+++, Hem, Mt (?) | Very strong FeO, Gossan, tr Cpy (possibly Pb or Mo) |  | tr | tr |  |  |  | tr |  | tr |  | FeO |  |  |  |  | WH23247739 | 0.004 | 0.6 | 0.1 | 0.1 | 0.1 | 10 | 0.5 | 9 | 0.1 | 0.5 | 4 | 11 | 129 | 1.5 | 1 | 1 | 0.02 | 1 | 1 | 0.05 | 51 | 31 | 0.01 | 82 | 100 | 3 | 0.01 | 1 | 1 | 2 | 10 | 0.01 | 5 | 5 | 12 | 150 | 7
A0670439 | 7 | S.Ridge | 630410.866 | 6924489.503 |  | 2020 | CA | Float | [20 empty] | WH20246541 (ME), WH20194664 (AU) | 0.003 | 1.4 | 7 | 2.5 |  | 1230 | 2.9 | 3 | 2.09 | 5.2 | 8 | 13 | 129 | 4.15 | 20 |  | 3.41 | 40 | -1 | 0.68 | 700 | 1 | 2.34 | 4 | 870 | 399 | 0.005 | 2.5 | 7 | 281 | 20 | 0.36 | 5 | 5 | 53 | 5 | 353
E810520 | 7 |  | 630207.4014 | 6924050.9283 |  | 2023 | CA | Float | Silica altered monzonite w 0.5% Cpy, epidote; green amphibole massive and fractionated. | monzonite-granodiorite | grey-white | K-spar, sil, epidote | Cpy with Qtz-Mt bands |  | tr |  |  |  | 2 |  |  |  |  | FeO |  |  |  |  | WH23247739 | 0.001 | 1 | 0.69 | 0.1 | 0.1 | 50 | 0.5 | 1 | 1.12 | 0.5 | 4 | 11 | 122 | 1.15 | 1 | 1 | 0.07 | 10 | 10 | 0.28 | 1185 | 31 | 0.03 | 2 | 190 | 94 | 0.01 | 1 | 1 | 29 | 10 | 0.02 | 5 | 5 | 16 | 40 | 48
3200361 | 7 | S.Ridge | 630421.515 | 6924516.6216 | 6924516.6216 | 2021-09-11 | CA | Float | [20 empty] | WH21249858 | 0.019 | 0.6 | 3.61 | 2.5 |  | 320 | 1.9 | 1 | 0.93 | 2.6 | 3 | 13 | 120 | 3.19 | 10 |  | 0.72 | 20 | -1 | 0.26 | 630 | 2 | 2.07 | 2 | 310 | 94 | 0.005 | 5 | 3 | 90 | 10 | 0.16 | 5 | 5 | 24 | 20 | 157
1539562 | 7 | S.Ridge | 630530.9916 | 6924858.6883 | 1295.0181 | 2021-09-11 | CA | Float | [20 empty] | WH21249858 | 0.0005 | 0.25 | 9.88 | 11 |  | 5690 | 2 | 1 | 1.76 | 0.25 | 5 | 8 | 115 | 3.26 | 30 |  | 4.09 | 10 | -1 | 0.87 | 736 | 4 | 1.86 | 3 | 590 | 12 | 0.19 | 2.5 | 11 | 233 | 10 | 0.28 | 5 | 5 | 43 | 30 | 48
Y643173 | 7 | S.Ridge | 630307.67 | 6924377.633 |  | 2020 | CA | Float | [20 empty] | WH20246541 (ME), WH20194664 (AU) | 0.003 | 0.7 | 6.62 | 2.5 |  | 1260 | 2.4 | 3 | 1.74 | 2.2 | 5 | 16 | 114 | 2.84 | 20 |  | 2.95 | 40 | -1 | 0.7 | 435 | 0.5 | 2.85 | 2 | 810 | 132 | 0.005 | 2.5 | 7 | 239 | 20 | 0.35 | 5 | 5 | 46 | 5 | 174
1539552 | 7 | S.Ridge | 630636.24 | 6923555.5004 | 1464.3278 | 2021-09-11 | CA | Float | [20 empty] | WH21249858 | 0.0005 | 0.25 | 1.2 | 2.5 |  | 280 | 0.25 | 2 | 0.42 | 0.25 | 3 | 24 | 107 | 1.66 | 5 |  | 0.37 | 10 | -1 | 0.26 | 379 | 66 | 0.2 | 9 | 440 | 5 | 0.005 | 2.5 | 2 | 32 | 10 | 0.06 | 5 | 5 | 24 | 5 | 14
1539560 | 7 | S.Ridge | 630545.2441 | 6924857.685 | 1299.418 | 2021-09-11 | CA | Float | [20 empty] | WH21249858 | 0.0005 | 0.25 | 9.41 | 38 |  | 3660 | 1.7 | 1 | 3.81 | 0.25 | 7 | 7 | 104 | 3.2 | 20 |  | 1.92 | 10 | -1 | 0.62 | 525 | 5 | 2.49 | 0.5 | 800 | 14 | 0.3 | 2.5 | 7 | 614 | 10 | 0.4 | 5 | 5 | 46 | 50 | 49
3200356 | 7 | S.Ridge | 630592.9957 | 6923688.0732 | 6923688.0732 | 2021-09-11 | CA | Float | [20 empty] | WH21249858 | 0.0005 | 0.25 | 4.11 | 2.5 |  | 1010 | 0.9 | 1 | 0.74 | 0.25 | 3 | 18 | 104 | 1.91 | 10 |  | 1.42 | 10 | -1 | 0.31 | 361 | 1 | 1.32 | 3 | 200 | 10 | 0.005 | 2.5 | 3 | 146 | 10 | 0.09 | 5 | 5 | 21 | 5 | 19
E810532 | 7 |  | 630986.6121 | 6923154.6179 |  | 2023 | CA | Float | Silicified zone with weak foliation of mafic intrusion; 5cm qtz veinlet with coarse molly. 2 vein sets in float 2cm and 5cm. Intermediate porphyry host | Intermediate Porphyry | Green-grey | FeO, sil | Molly in qtz veinlet with strong FeO | [6 empty] | 3 |  |  |  | FeO |  |  |  |  | WH23247739 | 0.001 | 0.3 | 0.32 | 0.1 | 0.1 | 50 | 0.5 | 1 | 0.19 | 0.5 | 3 | 18 | 102 | 0.84 | 1 | 1 | 0.06 | 1 | 10 | 0.19 | 136 | 557 | 0.01 | 12 | 720 | 2 | 0.02 | 1 | 1 | 5 | 10 | 0.01 | 5 | 5 | 50 | 5 | 13
1539555 | 7 | S.Ridge | 630749.5597 | 6923211.5616 | 1461.0409 | 2021-09-11 | CA | Float | [20 empty] | WH21249858 | 0.0005 | 0.25 | 6.27 | 2.5 |  | 1760 | 1.4 | 2 | 1.7 | 0.25 | 15 | 113 | 100 | 4.4 | 20 |  | 1.63 | 20 | -1 | 1.73 | 1050 | 11 | 1.47 | 75 | 600 | 10 | 0.01 | 2.5 | 14 | 231 | 10 | 0.38 | 5 | 5 | 142 | 5 | 79
D866301 | 7 |  | 629485.8379 | 6922726.3715 |  | 2023 | CA | Float | altered/weathered granodiorite, qtz, felds, biotite granite, feO+; Non-magnetic | granodiorite | white-orange | FeO+ | [11 empty] | FeO |  |  |  |  | WH23247739 | 0.02 | 0.7 | 0.96 | 3 | 0.1 | 130 | 0.5 | 35 | 0.29 | 0.5 | 3 | 4 | 100 | 1.66 | 1 | 1 | 0.17 | 20 | 10 | 0.4 | 377 | 2 | 0.06 | 1 | 280 | 16 | 0.04 | 1 | 3 | 26 | 20 | 0.09 | 5 | 5 | 27 | 5 | 59
3200366 | 7 | S.Ridge | 630534.7766 | 6924841.2169 | 6924841.2169 | 2021-09-11 | CA | Float | [20 empty] | WH21249858 | 0.0005 | 1.4 | 7.98 | 54 |  | 2450 | 1.6 | 12 | 3.04 | 2.4 | 7 | 11 | 98 | 3.07 | 20 |  | 2.35 | 20 | -1 | 0.67 | 633 | 18 | 1.54 | 1 | 560 | 164 | 0.17 | 2.5 | 12 | 473 | 10 | 0.24 | 5 | 5 | 37 | 20 | 74
3200362 | 7 | S.Ridge | 630534.8814 | 6924846.4622 | 6924846.4622 | 2021-09-11 | CA | Float | [20 empty] | WH21249858 | 0.0005 | 0.5 | 10.15 | 23 |  | 3380 | 1.4 | 1 | 3.77 | 0.25 | 12 | 72 | 97 | 4.76 | 20 |  | 1.46 | 10 | -1 | 1.31 | 842 | 3 | 2.92 | 46 | 730 | 16 | 0.17 | 2.5 | 11 | 742 | 10 | 0.4 | 5 | 5 | 76 | 10 | 92
3200360 | 7 | S.Ridge | 630754.4966 | 6923224.1334 | 6923224.1334 | 2021-09-11 | CA | Float | [20 empty] | WH21249858 | 0.0005 | 0.25 | 4.46 | 2.5 |  | 2710 | 1.1 | 4 | 0.64 | 0.5 | 10 | 78 | 96 | 3.13 | 10 |  | 1.92 | 20 | -1 | 1.14 | 532 | 1 | 0.78 | 46 | 590 | 12 | 0.005 | 2.5 | 9 | 118 | 10 | 0.31 | 5 | 5 | 133 | 10 | 59
E810503 | 7 |  | 630654.4716 | 6924386.2325 |  | 2023 | CA | Float | Qtz rich dyke?, with 1% MT, strong MnO, tr Py, FeO+, Kspar | Felsic dyke | White | MnO++, FeO+, Kspar | Mt (diss), Py | 0.5 |  |  |  |  | 1 | [5 empty] | 100 |  |  |  | WH23247739 | 0.001 | 0.01 | 0.31 | 3 | 0.1 | 1640 | 0.5 | 1 | 0.1 | 0.5 | 9 | 12 | 96 | 4.4 | 1 | 1 | 0.07 | 1 | 1 | 0.07 | 99 | 4 | 0.02 | 16 | 480 | 3 | 0.03 | 1 | 2 | 8 | 10 | 0.01 | 5 | 5 | 45 | 5 | 30
B070942 | 7 |  | 630697.5643 | 6923117.1888 | 1419.7426 | 2022-08-28 | CA | Float | Qtz float (~75cm x 50cm) on strike with QV on ridge; Strong FeO, Mal, yellowish clay alteration. Abundant Qtz in E-W direction downhill | Qtz | White, orange | FeO, yellow clay | Mal in blebs |  |  |  | 1 | [6 empty] | Intense | 100 |  |  |  | WH22248370 | 0.081 | 27.3 | 0.02 | 7 |  | 5 | 0.25 | 790 | 0.005 | 0.25 | 0.5 | 20 | 95 | 0.54 | 5 | 0.1 | 0.005 | 5 | 10 | 0.005 | 39 | 239 | 0.005 | 0.5 | 10 | 355 | 0.01 | 2.5 | 0.5 | 0.5 | 10 | 0.005 | 5 | 5 | 8 | 5 | 2
1236961 | 7 | S.Ridge | 630379.7042 | 6924454.3219 | 1464.647 | 2021-09-12 | CA | Float | [20 empty] | WH21249858 | 0.0005 | 0.5 | 6.14 | 2.5 |  | 1210 | 2.2 | 1 | 1.85 | 2 | 6 | 22 | 95 | 3.09 | 10 |  | 2.73 | 30 | -1 | 0.54 | 457 | 1 | 2.31 | 3 | 780 | 136 | 0.005 | 2.5 | 6 | 254 | 10 | 0.32 | 5 | 5 | 48 | 5 | 152
Y643179 | 7 | S.Ridge | 630371 | 6924453 |  | 2020 | CA | Float | [20 empty] | WH20246541 (ME), WH20194664 (AU) | 0.002 | 0.25 | 6.92 | 2.5 |  | 1360 | 2.5 | 1 | 1.78 | 1.8 | 7 | 14 | 94 | 2.62 | 20 |  | 3.18 | 40 | -1 | 0.68 | 462 | 1 | 2.84 | 2 | 830 | 75 | 0.005 | 2.5 | 7 | 263 | 20 | 0.36 | 5 | 5 | 45 | 5 | 100
E810504 | 7 |  | 630944.0873 | 6924323.4318 |  | 2023 | CA | Float | (MAG LOW) Black basalt, minor amygdules, epidote, stong MT | Basalt | Black | MT, Epidote | Mt (diss) | [5 empty] | 5 | [9 empty] | WH23247739 | 0.001 | 0.01 | 3.56 | 5 | 0.1 | 410 | 0.5 | 4 | 1.92 | 0.5 | 22 | 189 | 89 | 4.26 | 10 | 1 | 1.08 | 10 | 30 | 2.14 | 487 | 1 | 0.42 | 113 | 1980 | 4 | 0.02 | 1 | 3 | 340 | 10 | 0.35 | 5 | 5 | 143 | 5 | 46
E810509 | 7 |  | 630625.0784 | 6923085.1332 |  | 2023 | CA | Float | Qtz vein float with blackish min (bismuthinite? Molly?); tr mal; massive qtz | QV Float | White | FeO+ | black bismuthinite, mal |  |  |  | tr | [6 empty] | FeO |  |  |  |  | WH23247739 | 0.4 | 53.6 | 0.02 | 4 | 0.1 | 1 | 0.5 | 4110 | 0.01 | 0.6 | 1 | 12 | 85 | 0.26 | 1 | 1 | 0.01 | 1 | 1 | 0.01 | 29 | 529 | 0.02 | 1 | 20 | 703 | 0.04 | 2 | 1 | 1 | 10 | 0.01 | 5 | 5 | 5 | 5 | 6
1236959 | 7 | S.Ridge | 630383.4103 | 6924457.3662 | 1468.8063 | 2021-09-12 | CA | Float | [20 empty] | WH21249858 | 0.028 | 0.25 | 4.27 | 2.5 |  | 200 | 2 | 2 | 1.24 | 2.1 | 6 | 20 | 84 | 4.05 | 10 |  | 0.34 | 20 | -1 | 0.37 | 509 | 1 | 3.06 | 4 | 230 | 63 | 0.005 | 2.5 | 4 | 79 | 10 | 0.21 | 5 | 5 | 40 | 5 | 110
Y643194 | 7 | S.Ridge | 630660.3569 | 6923939.0582 | 1490.5865 | 2021-09-11 | CA | Float | [20 empty] | WH21249858 | 0.0005 | 0.25 | 2.98 | 2.5 |  | 1320 | 1.1 | 1 | 0.45 | 0.25 | 12 | 78 | 81 | 3.96 | 10 |  | 1.36 | 10 | -1 | 1.14 | 878 | 1 | 0.68 | 64 | 660 | 3 | 0.01 | 2.5 | 7 | 74 | 10 | 0.23 | 5 | 5 | 132 | 10 | 102
1236974 | 7 | S.Ridge | 630537.8361 | 6924854.161 | 1301.079 | 2021-09-12 | CA | Float | [20 empty] | WH21249858 | 0.0005 | 0.5 | 11.2 | 25 |  | 4760 | 1.6 | 1 | 3.18 | 0.25 | 3 | 7 | 76 | 3.12 | 20 |  | 2.27 | 10 | -1 | 0.67 | 445 | 8 | 3.2 | 0.5 | 920 | 9 | 0.22 | 2.5 | 10 | 737 | 10 | 0.38 | 5 | 10 | 57 | 20 | 38
D866303 | 7 |  | 629788.4179 | 6923129.5428 |  | 2023 | BF | Float | 2 rock types; granodiorite & altered mafic intrusive with sil alt. | granodiorite | greenish white | FeO+ | [11 empty] | FeO |  |  |  |  | WH23247739 | 0.001 | 0.01 | 1.35 | 0.1 | 0.1 | 60 | 0.5 | 3 | 0.34 | 0.5 | 7 | 5 | 76 | 2.18 | 10 | 1 | 0.12 | 10 | 20 | 0.5 | 558 | 0.5 | 0.07 | 6 | 470 | 9 | 0.01 | 1 | 2 | 17 | 10 | 0.08 | 5 | 5 | 29 | 5 | 57
B070928 | 7 |  | 631071.7281 | 6923136.2145 | 1359.6511 | 2022-08-26 | CA | Float | Granular, "sugary" Qtz float w tr Cpy, Covellite (?), FeO, Mn, epidote, amphiboles | Qtz & diorite | White/grey | FeO, Mn, epidote, amphiboles |  |  | 0.25 | 0.25 | [7 empty] | Weak | 75 |  |  |  | WH22248370 | 0.0005 | 0.7 | 1.02 | 2.5 |  | 550 | 0.25 | 19 | 0.17 | 0.25 | 5 | 55 | 75 | 1.25 | 5 | 0.1 | 0.46 | 10 | 10 | 0.55 | 254 | 5 | 0.13 | 36 | 270 | 9 | 0.005 | 2.5 | 2 | 28 | 10 | 0.12 | 5 | 5 | 30 | 10 | 30
1236975 | 7 | S.Ridge | 630532.6977 | 6924869.2377 | 1286.3945 | 2021-09-12 | CA | Float | [20 empty] | WH21249858 | 0.0005 | 0.25 | 10.85 | 25 |  | 4850 | 1.8 | 1 | 3.55 | 0.25 | 6 | 10 | 73 | 3.29 | 20 |  | 2.92 | 10 | -1 | 0.68 | 573 | 18 | 2.36 | 3 | 870 | 10 | 0.35 | 2.5 | 9 | 611 | 10 | 0.41 | 5 | 5 | 55 | 10 | 56
B070933 | 7 | Western Ridge off Claims | 627878.4063 | 6925085.6522 | 1471.5056 | 2022-08-27 | CA | Float | Very altered diorite with greenish alteration of matrix; 2% Mt, 2% specular hematite (mostly on fractures), FeO, 1mm bands of Mt, FeO. Looks HYDROTHERMAL | Altered diorite | greenish white | hematite, thulite?, unknown greensih alteration in matrix | Mt (blebs and stringers), diss spec hem | [5 empty] | 3 |  |  |  |  | Strong |  |  |  |  | WH22248370 | 0.042 | 0.25 | 8.38 | 1100 |  | 3350 | 1.8 | 1 | 3.42 | 0.25 | 5 | 19 | 68 | 2.52 | 20 | 0.1 | 3.92 | 20 | 20 | 0.41 | 499 | 4 | 2.35 | 3 | 380 | 19 | 0.42 | 2.5 | 6 | 528 | 20 | 0.19 | 5 | 5 | 38 | 5 | 43
B070923 | 7 | 2021 Camp Site | 630534.134 | 6924165.6246 | 1511.7845 | 2022-08-25 | CA | Float | Weathered Qtz float with intense FeO, thin 1mm bands of Mt; East slope of 2021 Camp Site; Sugary Qtz texture | Qtz | white/brown | FeO++ | Mt in 2mm bands | [5 empty] | 4 |  |  |  |  | Intense | 100 |  |  |  | WH22248370 | 0.0005 | 0.25 | 2.64 | 16 |  | 750 | 0.9 | 1 | 0.06 | 0.25 | 16 | 72 | 68 | 4.25 | 10 | 0.1 | 1.01 | 10 | 50 | 0.15 | 236 | 6 | 0.04 | 61 | 300 | 4 | 0.01 | 2.5 | 10 | 14 | 10 | 0.28 | 5 | 5 | 141 | 10 | 95
D866305 | 7 |  | 630009.0868 | 6924076.313 |  | 2023 | BF | Float | Monzo-granite with qtz; 3% Mt, kspar | monzonite-granodiorite | white-brown | k-spar, FeO, MnO | 3% Mt | [10 empty] | FeO |  |  |  |  | WH23247739 | 0.001 | 0.01 | 0.17 | 0.1 | 0.1 | 10 | 0.5 | 1 | 0.06 | 0.5 | 2 | 5 | 67 | 1.68 | 1 | 1 | 0.01 | 1 | 1 | 0.06 | 96 | 0.5 | 0.02 | 1 | 50 | 62 | 0.01 | 1 | 1 | 5 | 10 | 0.01 | 5 | 5 | 8 | 5 | 19
B070904 | 7 | Cu Ridge | 630573.4599 | 6923662.7749 | 1434.1907 | 2022-08-24 | CA | Float | Qtz float w Mn, FeO, Epidote; Qtz float in area | QTZ | White | Epidote, FeO, Mn+N2:N44 | [11 empty] | Moderate | 100 |  |  |  | WH22248370 | 0.0005 | 0.25 | 2.85 | 2.5 |  | 330 | 0.6 | 1 | 1.01 | 0.25 | 1 | 12 | 66 | 0.81 | 5 | 0.1 | 0.82 | 10 | 30 | 0.13 | 199 | 1 | 0.79 | 0.5 | 40 | 10 | 0.005 | 2.5 | 1 | 85 | 10 | 0.02 | 5 | 5 | 6 | 5 | 8
Y643186 | 7 | S.Ridge | 630375.5451 | 6924324.639 |  | 2020 | CA | Float | [20 empty] | WH20246541 (ME), WH20194664 (AU) | 0.032 | 1.7 | 1.04 | 2.5 |  | 30 | 0.25 | 11 | 0.25 | 0.5 | 3 | 16 | 66 | 0.83 | 5 |  | 0.02 | 10 | -1 | 0.09 | 273 | 0.5 | 0.64 | 2 | 150 | 382 | 0.005 | 2.5 | 1 | 39 | 10 | 0.05 | 5 | 5 | 49 | 5 | 638
E810526 | 7 |  | 630715.6068 | 6923373.38 |  | 2023 | CA | Float | Ridge top, chl and epidote altered intermediate porphyry w 5cm QV, FeO+, tr Py | Intermediate Porphyry | greyish green with rust | FeO+ | tr py | tr | [9 empty] | FeO |  |  |  |  | WH23247739 | 0.001 | 0.01 | 2.23 | 3 | 0.1 | 300 | 0.6 | 1 | 0.26 | 0.5 | 13 | 87 | 65 | 3.51 | 10 | 1 | 1.02 | 20 | 40 | 1.16 | 614 | 2 | 0.03 | 55 | 390 | 4 | 0.01 | 1 | 9 | 12 | 10 | 0.21 | 5 | 5 | 134 | 5 | 76
E810501 | 7 |  | 630904.8614 | 6924313.9742 |  | 2023 | CA | Float | Qtz Vein material within basalt | Qtz, Basalt | White | Qtz, FeO | [12 empty] | 90 |  |  |  | WH23247739 | 0.002 | 0.4 | 1.16 | 5 | 0.1 | 360 | 0.5 | 2 | 0.62 | 0.5 | 10 | 31 | 63 | 1.43 | 1 | 1 | 0.16 | 1 | 1 | 0.25 | 106 | 1 | 0.14 | 35 | 330 | 2 | 0.04 | 1 | 2 | 29 | 10 | 0.08 | 5 | 5 | 41 | 5 | 23
1236967 | 7 | S.Ridge | 630614.6949 | 6923563.0206 | 1441.8639 | 2021-09-12 | CA | Float | [20 empty] | WH21249858 | 0.0005 | 0.25 | 7.74 | 2.5 |  | 1810 | 2.1 | 1 | 1.85 | 0.25 | 5 | 14 | 62 | 2.78 | 20 |  | 2.28 | 20 | -1 | 0.65 | 522 | 229 | 2.17 | 4 | 430 | 15 | 0.01 | 2.5 | 6 | 324 | 20 | 0.19 | 5 | 5 | 42 | 5 | 43
1539553 | 7 | S.Ridge | 630755.6754 | 6923248.1556 | 1467.8522 | 2021-09-11 | CA | Float | [20 empty] | WH21249858 | 0.0005 | 0.25 | 6.51 | 2.5 |  | 3940 | 1.9 | 2 | 3.25 | 0.6 | 29 | 133 | 62 | 6.73 | 20 |  | 2.16 | 30 | -1 | 2.83 | 1470 | 2 | 1.04 | 96 | 2080 | 8 | 0.02 | 2.5 | 19 | 299 | 10 | 0.88 | 5 | 5 | 215 | 10 | 177
E810525 | 7 |  | 630773.2184 | 6923578.9326 |  | 2023 | CA | Float | Strong epidote alteration w Qtz veining, FeO++, tr PY | felsic porphyry or int porphyry sil altered | greyish green with rust | strong epidote, FeO++,sil | tr py | tr | [9 empty] | FeO |  |  |  |  | WH23247739 | 0.001 | 0.01 | 0.86 | 2 | 0.1 | 40 | 0.5 | 1 | 0.12 | 0.5 | 5 | 54 | 62 | 1.57 | 1 | 1 | 0.16 | 10 | 20 | 0.53 | 242 | 3 | 0.03 | 19 | 380 | 3 | 0.01 | 1 | 3 | 4 | 10 | 0.03 | 5 | 5 | 56 | 5 | 24
Y643192 | 7 | S.Ridge | 630394.1224 | 6924470.2748 | 1454.704 | 2021-09-11 | CA | Float | [20 empty] | WH21249858 | 0.003 | 0.9 | 6.33 | 2.5 |  | 1070 | 2.5 | 3 | 1.35 | 1.3 | 6 | 17 | 61 | 3.58 | 20 |  | 2.75 | 40 | -1 | 0.51 | 606 | 1 | 2.63 | 4 | 690 | 243 | 0.005 | 2.5 | 6 | 211 | 20 | 0.29 | 5 | 5 | 41 | 10 | 126
E810521 | 7 |  | 630331.099 | 6924327.7471 |  | 2023 | CA | Float | Schisty metamorphism around veining , biotite; Monzonite w qtz-MT parallel veining, FeO+ | monzonite-granodiorite | beige/brown, white | Mt, K-spar | MT bands with qtz veinlets 2mm. | [5 empty] | 1 |  |  |  |  | FeO |  |  |  |  | WH23247739 | 0.009 | 0.2 | 0.48 | 0.1 | 0.1 | 70 | 0.7 | 1 | 0.58 | 1.2 | 5 | 7 | 61 | 2.35 | 1 | 1 | 0.08 | 20 | 10 | 0.2 | 355 | 1 | 0.04 | 1 | 370 | 94 | 0.01 | 1 | 2 | 23 | 10 | 0.06 | 5 | 5 | 19 | 10 | 154
1539563 | 7 | S.Ridge | 630352.7225 | 6924315.4332 | 1519.0041 | 2021-09-11 | CA | Float | [20 empty] | WH21249858 | 0.012 | 0.25 | 2.4 | 2.5 |  | 410 | 1 | 1 | 0.7 | 1.1 | 4 | 18 | 60 | 2.54 | 10 |  | 0.7 | 20 | -1 | 0.26 | 622 | 1 | 1.2 | 2 | 350 | 108 | 0.005 | 2.5 | 3 | 80 | 10 | 0.14 | 5 | 5 | 21 | 20 | 108
Y645054 | 7 |  | 630915.3754 | 6922392.0583 | 1308.8195 | 2022-08-28 | Ryan Billy | Float | [20 empty] | WH22248370 | 0.0005 | 3.2 | 8.32 | 2.5 |  | 1800 | 2.7 | 11 | 2.12 | 0.8 | 13 | 8 | 56 | 5.07 | 20 | 0.1 | 4.53 | 40 | 40 | 0.93 | 1165 | 29 | 2.01 | 4 | 1680 | 184 | 0.005 | 2.5 | 12 | 411 | 20 | 0.62 | 5 | 5 | 91 | 5 | 224
A0670428 | 7 | S.Ridge | 630595.7164 | 6924283.405 |  | 2020 | CA | Float | [20 empty] | WH20246541 (ME), WH20194664 (AU) | 0.0005 | 0.25 | 1.89 | 2.5 |  | 860 | 0.8 | 1 | 0.16 | 0.25 | 7 | 41 | 56 | 1.69 | 10 |  | 1.14 | 10 | -1 | 0.13 | 121 | 4 | 0.32 | 26 | 580 | 3 | 0.005 | 2.5 | 4 | 24 | 10 | 0.07 | 5 | 5 | 51 | 5 | 23
B070940 | 7 |  | 631435.3508 | 6922314.5815 | 1106.5084 | 2022-08-28 | CA | Float | Altered diorite w micas, strong FeO. Coarse "sugary" granular texture | Qtz | White, orange | FeO, micas | [11 empty] | Very strong | 100 |  |  |  | WH22248370 | 0.001 | 0.25 | 6.83 | 2.5 |  | 2110 | 1.3 | 3 | 0.39 | 0.25 | 1 | 8 | 54 | 0.86 | 10 | 0.1 | 4.67 | 10 | 10 | 0.1 | 135 | 3 | 2.08 | 1 | 90 | 35 | 0.005 | 2.5 | 1 | 194 | 20 | 0.05 | 5 | 10 | 13 | 5 | 9
3200352 | 7 | S.Ridge | 630378.1011 | 6924433.1827 | 6924433.1827 | 2021-09-11 | CA | Float | [20 empty] | WH21249858 | 0.005 | 0.25 | 4.62 | 5 |  | 780 | 1.8 | 1 | 1.21 | 3 | 5 | 14 | 53 | 2.81 | 10 |  | 1.64 | 30 | -1 | 0.38 | 446 | 1 | 2.16 | 2 | 580 | 148 | 0.01 | 2.5 | 4 | 161 | 10 | 0.24 | 5 | 5 | 34 | 5 | 194
B070913 | 7 | Cu Ridge | 629206.082 | 6922789.7971 | 1488.4979 | 2022-08-24 | CA | Float | Qtz Monzonite; moderate to strongly altered by sil, chl (?), k-spar | Qtz Monz | greyish white with light green patches | sil, k-spar, chl, Feo | [11 empty] | Weak | 100 |  |  | 25 | WH22248370 | 0.062 | 1.5 | 6.17 | 2.5 |  | 1120 | 1.9 | 643 | 1.14 | 0.25 | 5 | 13 | 52 | 2.23 | 10 | 0.1 | 3.05 | 20 | 20 | 0.35 | 494 | 22 | 1.52 | 1 | 370 | 99 | 0.005 | 2.5 | 6 | 239 | 10 | 0.17 | 5 | 5 | 40 | 20 | 44
E810514 | 7 |  | 630426.7033 | 6923435.8976 |  | 2023 | CA | Float | granodiorite with strong epidote on surface/fractions, amphibole, non magnetic, weak k-spar in matrix | monzonite-granodiorite | white/grey; weak pink | epidote, k-spar, albite | none | [10 empty] | FeO |  |  |  |  | WH23247739 | 0.001 | 0.2 | 0.44 | 0.1 | 0.1 | 40 | 0.5 | 1 | 0.44 | 0.5 | 2 | 8 | 50 | 0.87 | 1 | 1 | 0.11 | 10 | 10 | 0.17 | 209 | 0.5 | 0.04 | 2 | 110 | 11 | 0.01 | 1 | 1 | 17 | 20 | 0.02 | 5 | 5 | 12 | 5 | 25
Y645055 | 7 |  | 630964.9309 | 6922424.8926 | 1294.4371 | 2022-08-28 | Ryan Billy | Float | [20 empty] | WH22248370 | 0.0005 | 0.25 | 6.75 | 2.5 |  | 1640 | 1.7 | 4 | 0.63 | 0.25 | 3 | 7 | 46 | 1.35 | 10 |  | 2.95 | 20 | 10 | 0.24 | 290 | 8 | 2.42 | 3 | 280 | 18 | 0.005 | 2.5 | 3 | 259 | 10 | 0.12 | 5 | 5 | 23 | 5 | 25
E810502 | 7 |  | 630864.6171 | 6924288.3073 |  | 2023 | CA | Float | Basalt, gossanous, fine grained, tr Py, FeO++ | Basalt | Black | FeO++, py | Py (fg blebs) | 0.5 | [14 empty] | WH23247739 | 0.002 | 0.01 | 3.41 | 18 | 0.1 | 410 | 0.7 | 2 | 1.08 | 0.5 | 23 | 149 | 46 | 4.07 | 10 | 1 | 0.81 | 10 | 20 | 1.53 | 379 | 2 | 0.2 | 115 | 540 | 2 | 0.65 | 1 | 12 | 48 | 10 | 0.22 | 5 | 5 | 140 | 5 | 88
A0670430 | 7 | S.Ridge | 630814.943 | 6924344.186 |  | 2020 | CA | Float | [20 empty] | WH20246541 (ME), WH20194664 (AU) | 0.003 | 0.25 | 5.13 | 11 |  | 1910 | 0.7 | 1 | 1.82 | 0.25 | 18 | 100 | 46 | 4.36 | 20 |  | 1.24 | 10 | -1 | 1.59 | 418 | 1 | 0.94 | 35 | 940 | 2 | 0.21 | 2.5 | 15 | 82 | 10 | 0.52 | 5 | 5 | 220 | 5 | 94
B070939 | 7 |  | 631432.6896 | 6922316.484 | 1106.3342 | 2022-08-28 | CA | Float | Qtz float w FeO, spotted Mn. "Sugary", granular Qtz. | Qtz | White | FeO, Mn | [11 empty] | Strong | 100 |  |  |  | WH22248370 | 0.0005 | 0.25 | 0.12 | 12 |  | 20 | 0.25 | 1 | 0.01 | 0.25 | 3 | 20 | 45 | 0.96 | 5 | 0.1 | 0.02 | 5 | 5 | 0.04 | 101 | 4 | 0.01 | 8 | 10 | 1 | 0.03 | 2.5 | 0.5 | 1 | 10 | 0.005 | 5 | 5 | 4 | 5 | 10
3200354 | 7 | S.Ridge | 630717.3315 | 6923628.9322 | 6923628.9322 | 2021-09-11 | CA | Float | [20 empty] | WH21249858 | 0.0005 | 0.25 | 1.1 | 2.5 |  | 1050 | 0.25 | 1 | 0.37 | 0.25 | 2 | 55 | 45 | 1.62 | 5 |  | 0.58 | 10 | -1 | 0.17 | 188 | 2 | 0.12 | 34 | 860 | 3 | 0.005 | 2.5 | 3 | 43 | 10 | 0.07 | 5 | 5 | 115 | 5 | 11
Y643172 | 7 | S.Ridge | 630285.7417 | 6924409.674 |  | 2020 | CA | Float | [20 empty] | WH20246541 (ME), WH20194664 (AU) | 0.001 | 0.6 | 7.36 | 2.5 |  | 1400 | 2.8 | 2 | 1.67 | 1.4 | 6 | 11 | 43 | 2.98 | 20 |  | 3.93 | 50 | -1 | 0.75 | 672 | 1 | 2.73 | 3 | 830 | 82 | 0.005 | 5 | 7 | 270 | 20 | 0.36 | 5 | 5 | 49 | 5 | 152
B070934 | 7 | NE Mafics/Ultramafics | 632159.6448 | 6926285.0501 | 1361.193 | 2022-08-28 | CA | Outcrop | Mafic extrusive (dacite?), very magnetic, dark green/black | Dacite? | Dark green/black | FeO | diss Mt | [5 empty] | 7 |  |  |  |  | Moderate |  |  |  |  | WH22248370 | 0.0005 | 0.25 | 7.69 | 2.5 |  | 830 | 1.5 | 2 | 7.28 | 0.25 | 32 | 149 | 40 | 7.56 | 20 | 0.1 | 2.04 | 20 | 20 | 3.98 | 1280 | 2 | 1.59 | 29 | 2650 | 5 | 0.005 | 2.5 | 35 | 790 | 10 | 0.73 | 5 | 5 | 288 | 5 | 110
Y643190 | 7 | S.Ridge | 630385.8889 | 6924436.275 | 1466.4855 | 2021-09-11 | CA | Float | [20 empty] | WH21249858 | 0.038 | 0.25 | 4.6 | 2.5 |  | 820 | 1.7 | 1 | 1.4 | 2.1 | 4 | 15 | 40 | 2.97 | 10 |  | 1.8 | 30 | -1 | 0.42 | 363 | 1 | 1.92 | 3 | 560 | 66 | 0.005 | 2.5 | 4 | 174 | 10 | 0.23 | 5 | 5 | 33 | 5 | 79
E810516 | 7 |  | 630292.2511 | 6924385.3328 |  | 2023 | CA | Float | Monzo-granodiorite with silica alteration. 5cm bands of qtz veinlets with salvaged MT, Cpy, (B-type veins?). 3% Mt, green amphibole (likely actinolite, whitish pink in colour; yellow alteration with | monzonite-granodiorite | white/grey; weak pink | Mt bands, K-spar, sil | hydrothermal alteration with cpy/mal in 2-3 cm MT bands; extensional Qtx vein (structurall intense for area) |  | tr |  | 1 |  | 5 |  |  |  |  | FeO | 50 |  |  |  | WH23247739 | 0.007 | 0.2 | 0.4 | 0.1 | 0.1 | 30 | 0.5 | 1 | 0.58 | 0.7 | 3 | 10 | 40 | 1.8 | 1 | 1 | 0.03 | 10 | 10 | 0.31 | 221 | 0.5 | 0.08 | 1 | 190 | 39 | 0.01 | 1 | 2 | 21 | 10 | 0.12 | 5 | 5 | 24 | 5 | 63
A0670432 | 7 | S.Ridge | 632557.2164 | 6926751.667 |  | 2020 | CA | Float | [20 empty] | WH20246541 (ME), WH20194664 (AU) | 0.0005 | 0.25 | 7.22 | 2.5 |  | 1570 | 1.5 | 1 | 6.43 | 0.25 | 33 | 230 | 40 | 7.16 | 20 |  | 2.59 | 10 | -1 | 4.54 | 1300 | 1 | 1.52 | 35 | 2460 | 9 | 0.005 | 2.5 | 34 | 942 | 10 | 0.67 | 5 | 5 | 264 | 5 | 113
B070936 | 7 | NE Mafics/Ultramafics | 632108.4244 | 6926251.6824 | 1368.4591 | 2022-08-28 | CA | Outcrop | Igneous mafic extrusive, very magnetic w 1cm maroon hematite inclusions. Some visible Mt. Olivine | Dacite? | Green/black | FeO | diss Mt | [5 empty] | 7 |  |  |  |  | Strong |  |  |  |  | WH22248370 | 0.0005 | 0.25 | 7.58 | 2.5 |  | 1050 | 1.5 | 1 | 7 | 0.25 | 33 | 160 | 39 | 7.68 | 20 | 0.1 | 1.93 | 10 | 30 | 4.14 | 1415 | 1 | 1.61 | 29 | 2630 | 7 | 0.005 | 2.5 | 36 | 712 | 10 | 0.74 | 5 | 5 | 292 | 5 | 112
A0670427 | 7 | S.Ridge | 630845.7205 | 6924297.553 |  | 2020 | CA | Float | [20 empty] | WH20246541 (ME), WH20194664 (AU) | 0.001 | 0.25 | 6.05 | 25 |  | 3240 | 1.4 | 1 | 0.6 | 0.25 | 21 | 117 | 38 | 5.84 | 20 |  | 2.55 | 10 | -1 | 1.83 | 921 | 1 | 0.49 | 66 | 1010 | 4 | 0.51 | 2.5 | 25 | 138 | 10 | 0.82 | 5 | 5 | 245 | 5 | 148
Y643166 | 7 | S.Ridge | 630349.4324 | 6924400.23 |  | 2020 | CA | Float | [20 empty] | WH20246541 (ME), WH20194664 (AU) | 0.002 | 0.25 | 6.94 | 2.5 |  | 1490 | 2.5 | 2 | 2.06 | 0.7 | 9 | 15 | 38 | 3.81 | 20 |  | 2.65 | 40 | -1 | 0.8 | 702 | 1 | 2.94 | 6 | 1010 | 134 | 0.005 | 5 | 8 | 314 | 20 | 0.42 | 5 | 5 | 57 | 10 | 142
1236963 | 7 | S.Ridge | 630693.1101 | 6923629.5444 | 1460.2577 | 2021-09-12 | CA | Float | [20 empty] | WH21249858 | 0.0005 | 0.25 | 2.25 | 2.5 |  | 750 | 1 | 1 | 0.77 | 0.25 | 4 | 78 | 35 | 2.35 | 10 |  | 1.02 | 10 | -1 | 0.37 | 299 | 49 | 0.51 | 62 | 1330 | 7 | 0.01 | 2.5 | 7 | 76 | 10 | 0.12 | 5 | 5 | 207 | 5 | 39
1539570 | 7 | S.Ridge | 630228.2545 | 6924157.6825 | 1537.3815 | 2021-09-11 | CA | Float | [20 empty] | WH21249858 | 0.002 | 0.25 | 6.81 | 2.5 |  | 870 | 1.9 | 2 | 1.35 | 0.9 | 6 | 14 | 35 | 3.82 | 20 |  | 1.85 | 40 | -1 | 0.6 | 533 | 1 | 3.55 | 2 | 1090 | 205 | 0.005 | 2.5 | 9 | 217 | 20 | 0.42 | 5 | 5 | 56 | 5 | 84
A0670426 | 7 | S.Ridge | 631031.7274 | 6925985.758 |  | 2020 | CA | Float | [20 empty] | WH20246541 (ME), WH20194664 (AU) | 0.0005 | 0.25 | 6.6 | 2.5 |  | 930 | 1.2 | 1 | 5.46 | 0.25 | 28 | 279 | 35 | 6.03 | 20 |  | 1.49 | 10 | -1 | 4.66 | 1105 | 1 | 1.77 | 123 | 1990 | 1 | 0.005 | 2.5 | 29 | 425 | 10 | 0.6 | 5 | 5 | 237 | 5 | 72
Y643163 | 7 | S.Ridge | 629620.4354 | 6927729.433 |  | 2020 | CA | Float | [20 empty] | WH20246541 (ME), WH20194664 (AU) | 0.0005 | 0.25 | 7.97 | 9 |  | 900 | 1.7 | 2 | 4.05 | 0.25 | 12 | 21 | 35 | 4.65 | 20 |  | 2.19 | 20 | -1 | 1.55 | 1175 | 0.5 | 2.35 | 4 | 1310 | 22 | 0.005 | 10 | 14 | 691 | 10 | 0.43 | 5 | 5 | 135 | 5 | 117
Y643177 | 7 | S.Ridge | 630599.1136 | 6924293.017 |  | 2020 | CA | Float | [20 empty] | WH20246541 (ME), WH20194664 (AU) | 0.001 | 0.25 | 4.18 | 9 |  | 2960 | 1 | 2 | 0.6 | 0.25 | 11 | 75 | 34 | 3.14 | 10 |  | 1.51 | 10 | -1 | 1.26 | 372 | 2 | 0.51 | 34 | 700 | 7 | 0.16 | 2.5 | 13 | 88 | 10 | 0.41 | 5 | 5 | 148 | 5 | 94
Y645057 | 7 |  | 630910.0153 | 6922448.2755 | 1307.7731 | 2022-08-28 | Ryan Billy | Float | [20 empty] | WH22248370 | 0.0005 | 0.25 | 4.42 | 7 |  | 500 | 1.5 | 2 | 0.44 | 0.25 | 7 | 246 | 33 | 1.88 | 10 |  | 1.7 | 10 | 10 | 0.63 | 391 | 14 | 1.56 | 65 | 140 | 19 | 0.005 | 2.5 | 3 | 95 | 10 | 0.07 | 5 | 5 | 21 | 5 | 42
Y645052 | 7 |  | 635751.8634 | 6924361.9769 | 1186.7594 | 2022-08-28 | CA | Float | [20 empty] | WH22248370 | 0.0005 | 0.25 | 7.85 | 6 |  | 1200 | 3.4 | 1 | 1.13 | 0.25 | 7 | 50 | 31 | 2.32 | 20 | 0.1 | 4.8 | 40 | 20 | 0.62 | 395 | 3 | 2.75 | 29 | 1700 | 28 | 0.005 | 2.5 | 5 | 294 | 20 | 0.31 | 5 | 5 | 48 | 5 | 68
B070935 | 7 | NE Mafics/Ultramafics | 632112.6105 | 6926256.8667 | 1368.0668 | 2022-08-28 | CA | Outcrop | Igneous mafic extrusive, very magnetic w 1cm maroon hematite inclusions. Some visible Mt. Olivine | Dacite? | Green/black | FeO | diss Mt | [5 empty] | 7 |  |  |  |  | Moderate |  |  |  |  | WH22248370 | 0.0005 | 0.25 | 7.64 | 2.5 |  | 910 | 1.5 | 1 | 7.13 | 0.25 | 32 | 150 | 30 | 7.7 | 20 | 0.1 | 1.91 | 10 | 30 | 3.59 | 1105 | 2 | 1.66 | 27 | 2660 | 6 | 0.005 | 2.5 | 34 | 769 | 10 | 0.72 | 5 | 5 | 288 | 5 | 109
B070921 | 7 | Cu Ridge_South | 630758.1262 | 6923085.3259 | 1443.5754 | 2022-08-25 | CA | Outcrop | Intermediate porphyry, albite. "Crowded porphyry". Light grey groundmass/matrix with up to 0/75cm pheno's of albite (Some orthoclase?). No min | Intermediate porphyry (Crowded Porphyry) | Light Grey | FeO, albite | [11 empty] | Weak | 0 |  |  |  | WH22248370 | 0.0005 | 0.25 | 7.77 | 2.5 |  | 1610 | 2.6 | 1 | 2.57 | 0.25 | 9 | 14 | 29 | 3.69 | 20 | 0.1 | 3.73 | 40 | 30 | 0.76 | 662 | 1 | 2.36 | 4 | 1140 | 18 | 0.005 | 2.5 | 9 | 389 | 20 | 0.47 | 5 | 5 | 63 | 5 | 89
1236977 | 7 | S.Ridge | 630114.1026 | 6924148.6555 | 1545.2919 | 2021-09-12 | CA | Float | [20 empty] | WH21249858 | 0.0005 | 0.25 | 8.03 | 5 |  | 1500 | 2.6 | 1 | 2.5 | 0.25 | 9 | 12 | 29 | 4.03 | 20 |  | 3.17 | 40 | -1 | 0.85 | 542 | 1 | 2.79 | 3 | 1270 | 42 | 0.005 | 8 | 10 | 359 | 20 | 0.51 | 5 | 5 | 70 | 5 | 31
E810530 | 7 |  | 630730.5608 | 6923344.0795 |  | 2023 | CA | Float | Qtz w FeO+, blackish cubic weathered sulphides, bull qtz | Qtz boulder | white-orange | FeO+ | weathered black cubic min | [10 empty] | FeO |  |  |  |  | WH23247739 | 0.001 | 0.01 | 0.03 | 0.1 | 0.1 | 1 | 0.5 | 1 | 0.01 | 0.5 | 1 | 13 | 28 | 0.2 | 1 | 1 | 0.01 | 1 | 1 | 0.01 | 24 | 0.5 | 0.01 | 17 | 30 | 1 | 0.01 | 1 | 1 | 1 | 10 | 0.01 | 5 | 5 | 3 | 5 | 2
1236970 | 7 | S.Ridge | 630653.8412 | 6923660.5691 | 1445.5525 | 2021-09-12 | CA | Float | [20 empty] | WH21249858 | 0.0005 | 0.25 | 8.65 | 2.5 |  | 1610 | 2.6 | 2 | 2.68 | 0.25 | 11 | 12 | 27 | 4.59 | 20 |  | 3.66 | 50 | -1 | 1.12 | 804 | 1 | 2.23 | 4 | 1410 | 20 | 0.005 | 5 | 12 | 405 | 20 | 0.55 | 5 | 5 | 79 | 5 | 95
3200357 | 7 | S.Ridge | 630645.1133 | 6923567.8917 | 6923567.8917 | 2021-09-11 | CA | Float | [20 empty] | WH21249858 | 0.0005 | 0.25 | 0.18 | 2.5 |  | 10 | 0.25 | 1 | 0.1 | 0.25 | 0.5 | 21 | 25 | 1.25 | 5 |  | 0.03 | 5 | -1 | 0.02 | 184 | 1 | 0.04 | 1 | 10 | 2 | 0.005 | 2.5 | 0.5 | 4 | 10 | 0.01 | 5 | 5 | 2 | 5 | 3
Y643187 | 7 | S.Ridge | 630392.6762 | 6924445.1271 | 1476.1802 | 2021-09-11 | CA | Float | [20 empty] | WH21249858 | 0.025 | 0.25 | 3.55 | 2.5 |  | 570 | 1.4 | 1 | 0.93 | 0.6 | 4 | 29 | 25 | 4 | 10 |  | 1.37 | 20 | -1 | 0.29 | 303 | 2 | 1.51 | 4 | 400 | 24 | 0.005 | 2.5 | 3 | 118 | 10 | 0.18 | 5 | 5 | 31 | 10 | 41
E810524 | 7 |  | 630775.7689 | 6923595.6485 |  | 2023 | CA | Float | X-cut 5cm QV in Qtz porphyry in felsic intrusive | Felsic porphry | brown-red rust | FeO+, Sil | sil | [10 empty] | FeO |  |  |  |  | WH23247739 | 0.001 | 0.01 | 0.2 | 0.1 | 0.1 | 20 | 0.5 | 1 | 0.03 | 0.5 | 1 | 5 | 25 | 0.27 | 1 | 1 | 0.1 | 10 | 1 | 0.02 | 30 | 4 | 0.03 | 1 | 40 | 5 | 0.01 | 1 | 1 | 4 | 10 | 0.01 | 5 | 5 | 1 | 10 | 8
1236960 | 7 | S.Ridge | 630378.5084 | 6924454.4982 | 1464.084 | 2021-09-12 | CA | Float | [20 empty] | WH21249858 | 0.0005 | 0.25 | 0.63 | 2.5 |  | 10 | 0.25 | 1 | 0.04 | 0.25 | 0.5 | 17 | 24 | 0.99 | 5 |  | 0.02 | 5 | -1 | 0.04 | 138 | 1 | 0.34 | 1 | 40 | 39 | 0.005 | 2.5 | 1 | 5 | 10 | 0.03 | 5 | 5 | 6 | 5 | 51
3200353 | 7 | S.Ridge | 630384.5501 | 6924438.7876 | 6924438.7876 | 2021-09-11 | CA | Float | [20 empty] | WH21249858 | 0.012 | 0.25 | 5.67 | 2.5 |  | 910 | 2.1 | 1 | 1.65 | 2.7 | 6 | 18 | 24 | 3.38 | 10 |  | 2.09 | 30 | -1 | 0.52 | 444 | 1 | 2.48 | 2 | 690 | 84 | 0.005 | 2.5 | 6 | 204 | 20 | 0.29 | 5 | 5 | 39 | 5 | 100
Y645058 | 7 |  | 630888.4024 | 6922547.0123 | 1320.2817 | 2022-08-28 | Ryan Billy | Float | [20 empty] | WH22248370 | 0.0005 | 0.25 | 2.67 | 2.5 |  | 540 | 0.6 | 1 | 0.14 | 0.25 | 4 | 36 | 21 | 1.52 | 10 |  | 1.12 | 10 | 10 | 0.37 | 271 | 7 | 0.63 | 13 | 330 | 4 | 0.005 | 2.5 | 4 | 60 | 10 | 0.13 | 5 | 5 | 32 | 10 | 20
Y645051 | 7 |  | 632761.37 | 6927471.7926 | 1585.0862 | 2022-08-28 | CA | Float | [20 empty] | WH22248370 | 0.0005 | 0.25 | 8.25 | 5 |  | 1480 | 1.9 | 3 | 2.5 | 0.25 | 15 | 38 | 20 | 4.62 | 20 | 0.1 | 2.91 | 20 | 20 | 1.56 | 1020 | 2 | 2.75 | 8 | 1260 | 20 | 0.005 | 2.5 | 15 | 688 | 10 | 0.46 | 5 | 5 | 147 | 5 | 97
Y643193 | 7 | S.Ridge | 630637.7432 | 6923995.046 | 1503.1364 | 2021-09-11 | CA | Float | [20 empty] | WH21249858 | 0.0005 | 0.25 | 0.96 | 5 |  | 410 | 0.25 | 1 | 0.18 | 0.25 | 2 | 27 | 20 | 1.27 | 5 |  | 0.29 | 5 | -1 | 0.12 | 191 | 2 | 0.14 | 5 | 120 | 3 | 0.01 | 2.5 | 1 | 23 | 10 | 0.04 | 5 | 5 | 24 | 5 | 14
D866304 | 7 |  | 629708.2475 | 6923576.9457 |  | 2023 | BF | Float | grey/green porphyry with amphiboles, patchy epidote, diss Py 0.5%, plag, non-magneticgreen diorite | int porph? | greenish white | FeO+ | diss py | 0.5 | [9 empty] | FeO |  |  |  |  | WH23247739 | 0.001 | 0.3 | 1.68 | 0.1 | 0.1 | 100 | 0.5 | 8 | 0.89 | 0.5 | 9 | 6 | 20 | 2.93 | 10 | 1 | 0.28 | 20 | 20 | 0.89 | 484 | 1 | 0.1 | 4 | 960 | 14 | 0.01 | 1 | 3 | 42 | 10 | 0.18 | 5 | 5 | 42 | 5 | 79
E810511 | 7 |  | 630238.1999 | 6922961.1714 |  | 2023 | CA | Float | qtz/feldspar porphyry with minor biotite, 2mm FeO blebs, albite alteration | qtz/felds porphyry | white/grey | Albite | FeO blotches around 1-2mm |  | tr |  | 2 | [6 empty] | FeO |  |  |  |  | WH23247739 | 0.002 | 0.4 | 0.45 | 0.1 | 0.1 | 50 | 0.5 | 25 | 0.25 | 0.5 | 1 | 5 | 20 | 0.48 | 1 | 1 | 0.09 | 10 | 1 | 0.12 | 152 | 4 | 0.05 | 1 | 100 | 20 | 0.01 | 1 | 1 | 11 | 10 | 0.01 | 5 | 5 | 6 | 5 | 14
Y643183 | 7 | S.Ridge | 630546.375 | 6924167.838 |  | 2020 | CA | Float | [20 empty] | WH20246541 (ME), WH20194664 (AU) | 0.0005 | 0.25 | 0.66 | 6 |  | 430 | 0.25 | 1 | 0.02 | 0.25 | 4 | 17 | 20 | 1.13 | 5 |  | 0.16 | 5 | -1 | 0.05 | 143 | 2 | 0.02 | 24 | 70 | 2 | 0.005 | 2.5 | 2 | 7 | 10 | 0.02 | 5 | 5 | 38 | 5 | 19
3200351 | 7 | S.Ridge | 630382.8519 | 6924428.0156 | 6924428.0156 | 2021-09-11 | CA | Float | [20 empty] | WH21249858 | 0.001 | 0.7 | 5.05 | 2.5 |  | 1020 | 1.9 | 1 | 1.24 | 2.4 | 7 | 14 | 19 | 4.28 | 10 |  | 2.29 | 30 | -1 | 0.5 | 462 | 2 | 2 | 2 | 610 | 171 | 0.005 | 2.5 | 5 | 175 | 10 | 0.26 | 5 | 5 | 36 | 50 | 156
Y643175 | 7 | S.Ridge | 630376.8859 | 6924410.671 |  | 2020 | CA | Float | [20 empty] | WH20246541 (ME), WH20194664 (AU) | 0.0005 | 0.25 | 6.59 | 2.5 |  | 680 | 6 | 1 | 0.72 | 0.25 | 2 | 17 | 19 | 1.24 | 20 |  | 3.57 | 50 | -1 | 0.28 | 276 | 0.5 | 3.05 | 2 | 380 | 40 | 0.005 | 2.5 | 3 | 133 | 50 | 0.18 | 5 | 5 | 21 | 5 | 39
E810518 | 7 |  | 630060.9527 | 6924069.3022 |  | 2023 | CA | Float | Very altered intermediate porphyry with bands and blbs of MT 1%. Hematite , epidote, albite alteration | Intermediate Porphyry | green grey, white in albite blotches | Hem, MT, Epidote | diss MT and blebs | [5 empty] | 3 |  |  |  |  | FeO+ |  |  |  |  | WH23247739 | 0.001 | 0.2 | 0.77 | 0.1 | 0.1 | 50 | 0.7 | 1 | 0.48 | 0.5 | 7 | 7 | 18 | 5.96 | 1 | 1 | 0.05 | 20 | 10 | 0.26 | 151 | 2 | 0.05 | 2 | 880 | 11 | 0.01 | 1 | 3 | 33 | 10 | 0.09 | 5 | 5 | 47 | 20 | 30
A0670431 | 7 | S.Ridge | 630990.7108 | 6924407.067 |  | 2020 | CA | Float | [20 empty] | WH20246541 (ME), WH20194664 (AU) | 0.0005 | 0.25 | 7.58 | 7 |  | 590 | 1.4 | 4 | 7.22 | 0.25 | 30 | 194 | 17 | 6.49 | 20 |  | 1.27 | 10 | -1 | 4.66 | 1385 | 1 | 1.97 | 78 | 2260 | 13 | 0.005 | 5 | 31 | 793 | 10 | 0.65 | 5 | 5 | 246 | 5 | 113
Y645059 | 7 |  | 630671.4915 | 6923179.509 | 1421.6493 | 2022-08-28 | Ryan Billy | Float | [20 empty] | WH22248370 | 0.018 | 0.25 | 0.5 | 2.5 |  | 240 | 0.25 | 1 | 0.03 | 0.25 | 0.5 | 19 | 16 | 0.51 | 5 |  | 0.41 | 5 | 10 | 0.03 | 75 | 6 | 0.1 | 2 | 20 | 2 | 0.005 | 2.5 | 0.5 | 11 | 10 | 0.01 | 5 | 5 | 4 | 5 | 1
B070908 | 7 | Cu Ridge | 630627.3739 | 6923545.5628 | 1465.8604 | 2022-08-24 | CA | Float | Qtz w banded chl, FeO++ | Qtz | White | FeO++, Chl | [11 empty] | Very Strong | 100 |  |  |  | WH22248370 | 0.0005 | 0.25 | 1.97 | 2.5 |  | 280 | 0.7 | 1 | 0.43 | 0.25 | 6 | 25 | 16 | 1.51 | 10 | 0.1 | 0.77 | 10 | 30 | 0.39 | 309 | 13 | 0.33 | 12 | 270 | 3 | 0.005 | 2.5 | 4 | 57 | 10 | 0.09 | 5 | 5 | 48 | 5 | 23
E810531 | 7 |  | 630772.5968 | 6923280.8241 |  | 2023 | CA | Float | Intermediate porphyry; Light greenish grey matrix w 20% elongate albite phenocrysts up to 5mm in length; 15% actinolite (black/green); tr diss Py (more proximal to zone); Epidote covering fracture surfaces,; Mod-strongly magnetic (amphiboles with MT) | Intermediate Porphyry | Green-grey | FeO+, Epidote, Albite | diss Py in matrix, Mt replacing amphiboles | 1 |  |  |  |  | 2 |  |  |  |  | FeO |  |  |  |  | WH23247739 | 0.001 | 0.01 | 1.52 | 0.1 | 0.1 | 90 | 0.6 | 1 | 1.12 | 0.5 | 10 | 7 | 16 | 3.03 | 10 | 1 | 0.09 | 20 | 20 | 0.73 | 344 | 1 | 0.08 | 4 | 1360 | 20 | 0.01 | 1 | 2 | 60 | 10 | 0.18 | 5 | 5 | 44 | 5 | 59
Y643159 | 7 | S.Ridge | 629980.8086 | 6927539.29 |  | 2020 | CA | Float | [20 empty] | WH20246541 (ME), WH20194664 (AU) | 0.0005 | 0.25 | 8.02 | 2.5 |  | 1840 | 1.8 | 4 | 3.1 | 0.25 | 13 | 21 | 15 | 4.92 | 20 |  | 2.83 | 20 | -1 | 1.21 | 888 | 1 | 2.58 | 6 | 1350 | 21 | 0.02 | 6 | 15 | 947 | 10 | 0.44 | 5 | 5 | 136 | 5 | 105
Y645056 | 7 |  | 630943.9476 | 6922429.7566 | 1300.1757 | 2022-08-28 | Ryan Billy | Float | [20 empty] | WH22248370 | 0.0005 | 0.25 | 6.58 | 2.5 |  | 680 | 2 | 2 | 1.9 | 0.25 | 5 | 10 | 14 | 2.6 | 10 |  | 1.02 | 20 | 30 | 0.58 | 649 | 13 | 1.99 | 3 | 480 | 11 | 0.005 | 2.5 | 6 | 291 | 10 | 0.21 | 5 | 5 | 46 | 5 | 52
1539566 | 7 | S.Ridge | 629738.2251 | 6924287.0128 | 1539.4026 | 2021-09-11 | CA | Float | [20 empty] | WH21249858 | 0.001 | 0.25 | 7.55 | 2.5 |  | 1080 | 1.8 | 1 | 3.44 | 0.25 | 13 | 10 | 14 | 5.25 | 20 |  | 1.4 | 20 | -1 | 1.08 | 872 | 1 | 2.65 | 3 | 1080 | 38 | 0.005 | 2.5 | 9 | 559 | 10 | 0.46 | 5 | 5 | 90 | 5 | 80
D866302 | 7 |  | 629864.3818 | 6922718.889 |  | 2023 | BF | Float | Grey matrix granodiorite/feld porphyry; 1% Mt, 2 types of rock | granodiorite | greenish white | FeO+ | 1% Mt diss | [10 empty] | FeO |  |  |  |  | WH23247739 | 0.001 | 0.2 | 1.4 | 0.1 | 0.1 | 80 | 0.5 | 1 | 0.96 | 0.5 | 8 | 6 | 14 | 2.89 | 10 | 1 | 0.18 | 20 | 20 | 0.63 | 457 | 1 | 0.11 | 2 | 980 | 14 | 0.01 | 1 | 3 | 51 | 10 | 0.17 | 5 | 5 | 49 | 5 | 57
B070909 | 7 | Cu Ridge | 630683.5659 | 6923471.9322 | 1443.1272 | 2022-08-24 | CA | Float | FeO++, K-spar, chlorite | Intermediate porphyry | Greenish Grey | FeO++, K-spar, Chl | Patchy FeO, Orthoclase pheno's | [10 empty] | Very Strong |  |  |  | 25 | WH22248370 | 0.0005 | 1 | 0.48 | 2.5 |  | 80 | 0.25 | 2 | 0.62 | 0.25 | 5 | 21 | 13 | 1.49 | 5 | 0.1 | 0.04 | 5 | 10 | 0.27 | 600 | 25 | 0.01 | 9 | 100 | 66 | 0.005 | 2.5 | 2 | 17 | 10 | 0.03 | 5 | 5 | 15 | 5 | 22
1539556 | 7 | S.Ridge | 630736.7233 | 6923222.4333 | 1457.2612 | 2021-09-11 | CA | Float | [20 empty] | WH21249858 | 0.0005 | 0.25 | 0.46 | 2.5 |  | 150 | 0.25 | 2 | 0.06 | 0.25 | 1 | 23 | 13 | 1.15 | 5 |  | 0.17 | 5 | -1 | 0.13 | 169 | 1 | 0.1 | 10 | 100 | 1 | 0.005 | 2.5 | 1 | 9 | 10 | 0.04 | 5 | 5 | 17 | 5 | 6
B070926 | 7 | Main Valley East | 630299.3077 | 6925348.8855 | 1316.738 | 2022-08-26 | CA | Float | Diorite w green amphiboles, biotite, Mt diss., k-spar, 2cm QV | Diorite | White/grey | biotite, k-spar, Mt, Sil | Mt diss. | [5 empty] | 1 |  |  |  |  | Moderate | 5 |  |  | 50 | WH22248370 | 0.026 | 0.8 | 6.74 | 2.5 |  | 1340 | 3 | 23 | 1.33 | 0.25 | 5 | 7 | 12 | 2.19 | 20 | 0.1 | 3.56 | 50 | 30 | 0.39 | 433 | 3 | 2.41 | 3 | 660 | 57 | 0.005 | 2.5 | 5 | 263 | 20 | 0.3 | 5 | 5 | 33 | 5 | 61
Y643155 | 7 | S.Ridge | 629500.1092 | 6927409.499 |  | 2020 | CA | Float | [20 empty] | WH20246541 (ME), WH20194664 (AU) | 0.0005 | 0.25 | 7.71 | 2.5 |  | 1700 | 2.6 | 3 | 2.31 | 0.25 | 8 | 12 | 11 | 4.1 | 20 |  | 3.51 | 40 | -1 | 0.68 | 833 | 1 | 2.33 | 2 | 1180 | 18 | 0.005 | 2.5 | 10 | 362 | 20 | 0.5 | 5 | 5 | 61 | 5 | 126
A0670424 | 7 | S.Ridge | 628819.7698 | 6925980.942 |  | 2020 | CA | Float | [20 empty] | WH20246541 (ME), WH20194664 (AU) | 0.0005 | 0.7 | 7.75 | 2.5 |  | 1490 | 3.1 | 1 | 1.87 | 0.25 | 6 | 15 | 10 | 3.09 | 20 |  | 4.17 | 50 | -1 | 0.53 | 588 | 2 | 2.62 | 3 | 800 | 49 | 0.005 | 2.5 | 7 | 313 | 20 | 0.36 | 5 | 5 | 43 | 5 | 92
A0670440 | 7 | S.Ridge | 630412.9507 | 6924456.018 |  | 2020 | CA | Float | [20 empty] | WH20246541 (ME), WH20194664 (AU) | 0.035 | 0.25 | 4.27 | 2.5 |  | 530 | 1.6 | 1 | 1.12 | 0.25 | 4 | 15 | 10 | 1.72 | 10 |  | 1.09 | 30 | -1 | 0.31 | 263 | 0.5 | 2.21 | 4 | 600 | 14 | 0.005 | 2.5 | 5 | 144 | 10 | 0.23 | 5 | 5 | 33 | 5 | 82
Y643160 | 7 | S.Ridge | 630369.8526 | 6927285.403 |  | 2020 | CA | Float | [20 empty] | WH20246541 (ME), WH20194664 (AU) | 0.0005 | 0.25 | 7.96 | 2.5 |  | 1750 | 2.7 | 1 | 1.77 | 0.25 | 9 | 9 | 10 | 3.52 | 20 |  | 4.06 | 50 | -1 | 0.72 | 662 | 1 | 2.33 | 4 | 1070 | 23 | 0.005 | 2.5 | 8 | 363 | 20 | 0.44 | 5 | 5 | 59 | 5 | 93
Y643162 | 7 | S.Ridge | 629648.5848 | 6927828.774 |  | 2020 | CA | Float | [20 empty] | WH20246541 (ME), WH20194664 (AU) | 0.0005 | 0.25 | 8.27 | 6 |  | 1040 | 1.8 | 3 | 2.89 | 0.25 | 14 | 23 | 10 | 4.98 | 20 |  | 2.23 | 20 | -1 | 1.17 | 1180 | 0.5 | 2.65 | 9 | 1300 | 22 | 0.005 | 7 | 16 | 636 | 10 | 0.44 | 5 | 5 | 134 | 5 | 94
Y643180 | 7 | S.Ridge | 630418 | 6924468 |  | 2020 | CA | Float | [20 empty] | WH20246541 (ME), WH20194664 (AU) | 0.001 | 0.5 | 6.78 | 5 |  | 1520 | 2.4 | 1 | 1.56 | 0.9 | 7 | 12 | 10 | 3.25 | 20 |  | 3.31 | 40 | -1 | 0.65 | 513 | 2 | 2.43 | 3 | 770 | 63 | 0.005 | 2.5 | 7 | 254 | 20 | 0.33 | 5 | 5 | 43 | 10 | 88
Y645053 | 7 |  | 636126.517 | 6921720.1479 | 1260.2014 | 2022-08-28 | CA | Float | [20 empty] | WH22248370 | 0.0005 | 0.25 | 8.26 | 6 |  | 2710 | 1.5 | 1 | 2.23 | 0.25 | 9 | 12 | 9 | 3.05 | 20 | 0.1 | 2.53 | 20 | 20 | 0.86 | 643 | 1 | 2.43 | 3 | 910 | 26 | 0.01 | 2.5 | 12 | 482 | 10 | 0.32 | 5 | 5 | 90 | 5 | 64
1539569 | 7 | S.Ridge | 630048.9043 | 6924152.9152 | 1539.8689 | 2021-09-11 | CA | Float | [20 empty] | WH21249858 | 0.0005 | 0.25 | 3.23 | 2.5 |  | 590 | 1.1 | 1 | 0.86 | 0.25 | 3 | 17 | 9 | 2.98 | 10 |  | 1 | 20 | -1 | 0.35 | 289 | 1 | 1.46 | 2 | 540 | 12 | 0.005 | 10 | 4 | 163 | 10 | 0.21 | 5 | 5 | 30 | 5 | 20
E810528 | 7 |  | 630777.2319 | 6923340.6672 |  | 2023 | CA | Float | Massive Qtz 50cm wide boulder with band of FeO alteration bright orange (limonite); bull qtz otherwise | Qtz boulder | white-orange | FeO | limonite band | [10 empty] | FeO |  |  |  |  | WH23247739 | 0.001 | 0.01 | 0.03 | 0.1 | 0.1 | 1 | 0.5 | 1 | 0.01 | 0.5 | 1 | 13 | 9 | 0.17 | 1 | 1 | 0.01 | 1 | 1 | 0.01 | 18 | 1 | 0.01 | 2 | 20 | 1 | 0.01 | 1 | 1 | 1 | 10 | 0.01 | 5 | 5 | 2 | 5 | 2
A0670434 | 7 | S.Ridge | 632506.7528 | 6926720.33 |  | 2020 | CA | Float | [20 empty] | WH20246541 (ME), WH20194664 (AU) | 0.001 | 0.25 | 7.6 | 2.5 |  | 190 | 5.1 | 3 | 7.45 | 0.25 | 5 | 5 | 9 | 2.5 | 20 |  | 0.51 | 20 | -1 | 0.29 | 553 | 0.5 | 0.06 | 6 | 880 | 36 | 0.005 | 8 | 4 | 398 | 10 | 0.31 | 5 | 5 | 32 | 5 | 72
B070910 | 7 | Cu Ridge | 630756.553 | 6923568.8004 | 1445.7039 | 2022-08-24 | CA | Float | Int. grey intrusive porphyry; FeO+, 2% Mt; Albite? | Intermediate porphyry | Grey | Albite (?), Mt, FeO | Mt alteration of amphiboles | [5 empty] | 2 |  |  |  |  | Strong |  |  |  |  | WH22248370 | 0.0005 | 0.25 | 8.25 | 2.5 |  | 1710 | 2.6 | 1 | 3.21 | 0.25 | 13 | 12 | 8 | 4.96 | 20 | 0.1 | 3.68 | 40 | 30 | 1.12 | 944 | 2 | 2.27 | 2 | 1660 | 11 | 0.005 | 2.5 | 13 | 473 | 20 | 0.65 | 5 | 5 | 93 | 5 | 119
1236976 | 7 | S.Ridge | 629672.3375 | 6924275.8639 | 1539.6282 | 2021-09-12 | CA | Float | [20 empty] | WH21249858 | 0.0005 | 0.25 | 8.71 | 2.5 |  | 1670 | 2.3 | 1 | 3.37 | 0.5 | 16 | 13 | 8 | 5.72 | 20 |  | 3.55 | 30 | -1 | 1.36 | 1155 | 2 | 2.22 | 6 | 1610 | 13 | 0.005 | 5 | 14 | 457 | 10 | 0.69 | 5 | 5 | 101 | 5 | 123
A0670436 | 7 | S.Ridge | 630125.737 | 6924330.719 |  | 2020 | CA | Float | [20 empty] | WH20246541 (ME), WH20194664 (AU) | 0.0005 | 0.25 | 7.86 | 2.5 |  | 1600 | 3.1 | 2 | 2.46 | 0.25 | 9 | 10 | 8 | 3.54 | 20 |  | 3.71 | 40 | -1 | 0.71 | 639 | 2 | 2.72 | 3 | 1250 | 19 | 0.005 | 2.5 | 9 | 375 | 20 | 0.48 | 5 | 5 | 64 | 5 | 87
1539567 | 7 | S.Ridge | 629733.9339 | 6924265.7695 | 1539.9716 | 2021-09-11 | CA | Float | [20 empty] | WH21249858 | 0.0005 | 0.25 | 7.69 | 10 |  | 1660 | 2.7 | 1 | 1.05 | 0.25 | 3 | 12 | 7 | 2.33 | 20 |  | 4.63 | 50 | -1 | 0.28 | 316 | 1 | 2.25 | 3 | 320 | 28 | 0.005 | 2.5 | 4 | 223 | 30 | 0.19 | 5 | 5 | 13 | 5 | 43
E810519 | 7 |  | 630126.2589 | 6924102.07 |  | 2023 | CA | Float | Monzoninte w diss MT, 1cm Qtz/kspar veinlets w 5% Mt | monzonite-granodiorite | grey-white | FeO, MT bands (hydrothermal) | MT in bands an dblebs (hydrothermal) | [5 empty] | 2 |  |  |  |  | FeO |  |  |  |  | WH23247739 | 0.002 | 0.01 | 0.75 | 2 | 0.1 | 70 | 0.5 | 1 | 0.71 | 0.5 | 3 | 7 | 7 | 2 | 1 | 1 | 0.12 | 30 | 10 | 0.14 | 118 | 1 | 0.18 | 2 | 1150 | 7 | 0.01 | 1 | 1 | 59 | 20 | 0.11 | 5 | 5 | 49 | 5 | 22
A0670423 | 7 | S.Ridge | 629703.2621 | 6925336.522 |  | 2020 | CA | Float | [20 empty] | WH20246541 (ME), WH20194664 (AU) | 0.0005 | 0.25 | 7.59 | 2.5 |  | 1700 | 3.2 | 1 | 1.59 | 0.25 | 6 | 8 | 7 | 3.5 | 20 |  | 4.26 | 50 | -1 | 0.35 | 746 | 2 | 2.56 | 9 | 740 | 13 | 0.005 | 2.5 | 7 | 357 | 20 | 0.32 | 5 | 5 | 19 | 5 | 98
A0670429 | 7 | S.Ridge | 630566.5361 | 6924284.047 |  | 2020 | CA | Float | [20 empty] | WH20246541 (ME), WH20194664 (AU) | 0.0005 | 0.25 | 2.78 | 2.5 |  | 2060 | 0.6 | 2 | 0.15 | 0.25 | 4 | 53 | 7 | 1.17 | 10 |  | 1.44 | 10 | -1 | 0.3 | 131 | 1 | 0.53 | 21 | 460 | 6 | 0.01 | 2.5 | 5 | 56 | 10 | 0.16 | 5 | 5 | 98 | 5 | 31
Y643164 | 7 | S.Ridge | 630350.9158 | 6924363.599 |  | 2020 | CA | Float | [20 empty] | WH20246541 (ME), WH20194664 (AU) | 0.002 | 0.25 | 8.22 | 2.5 |  | 1620 | 2.7 | 3 | 2.52 | 0.25 | 10 | 9 | 7 | 4.09 | 20 |  | 3.84 | 50 | -1 | 0.88 | 713 | 2 | 2.64 | 5 | 1280 | 23 | 0.005 | 5 | 11 | 365 | 20 | 0.53 | 5 | 5 | 73 | 5 | 81
B070924 | 7 | 2022 Camp Site | 630535.6466 | 6924159.9964 | 1508.7538 | 2022-08-25 | CA | Float | Qtz float w black metallic mineral (sphalerite? Non-magnetic). FeO++ | Qtz | White | FeO++, Mn | sphalerite blebs, weathered | [9 empty] | 1 | Very Strong | 100 |  |  |  | WH22248370 | 0.0005 | 0.25 | 0.9 | 9 |  | 830 | 0.25 | 1 | 0.05 | 0.25 | 1 | 27 | 6 | 1.15 | 5 | 0.1 | 0.47 | 5 | 40 | 0.01 | 70 | 5 | 0.03 | 9 | 310 | 2 | 0.005 | 2.5 | 2 | 17 | 10 | 0.03 | 5 | 5 | 24 | 5 | 13
1236971 | 7 | S.Ridge | 630597.2606 | 6923557.9889 | 1442.1951 | 2021-09-12 | CA | Float | [20 empty] | WH21249858 | 0.0005 | 0.25 | 8.44 | 2.5 |  | 1760 | 2.8 | 2 | 2.32 | 0.25 | 11 | 11 | 6 | 4.51 | 20 |  | 3.83 | 40 | -1 | 0.98 | 833 | 1 | 2.18 | 5 | 1400 | 20 | 0.005 | 2.5 | 10 | 427 | 20 | 0.54 | 5 | 5 | 75 | 5 | 98
1539558 | 7 | S.Ridge | 630418.7153 | 6924730.3286 |  | 2021-09-11 | CA | Float | [20 empty] | WH21249858 | 0.013 | 0.25 | 7.47 | 2.5 |  | 1440 | 3.2 | 1 | 1.89 | 0.25 | 11 | 11 | 6 | 9.33 | 20 |  | 4.56 | 50 | -1 | 0.56 | 827 | 1 | 2.59 | 4 | 800 | 17 | 0.005 | 2.5 | 6 | 256 | 20 | 0.36 | 5 | 5 | 55 | 60 | 71
A0670425 | 7 | S.Ridge | 630881.9544 | 6926420.925 |  | 2020 | CA | Float | [20 empty] | WH20246541 (ME), WH20194664 (AU) | 0.0005 | 0.25 | 7.1 | 2.5 |  | 1160 | 1.7 | 2 | 2.84 | 0.25 | 26 | 66 | 6 | 6.17 | 20 |  | 2.25 | 10 | -1 | 3.27 | 889 | 0.5 | 2.33 | 8 | 2540 | 7 | 0.005 | 2.5 | 19 | 238 | 10 | 0.71 | 5 | 5 | 232 | 5 | 113
Y643182 | 7 | S.Ridge | 630256.2315 | 6924197.756 |  | 2020 | CA | Float | [20 empty] | WH20246541 (ME), WH20194664 (AU) | 0.002 | 0.25 | 6.38 | 8 |  | 1350 | 2.1 | 2 | 1.89 | 0.25 | 8 | 14 | 6 | 3.46 | 20 |  | 2.28 | 30 | -1 | 0.77 | 556 | 1 | 2.65 | 6 | 1160 | 51 | 0.005 | 2.5 | 10 | 375 | 10 | 0.44 | 5 | 5 | 62 | 5 | 50
1539571 | 7 | S.Ridge | 630242.9918 | 6924156.2507 | 1537.1758 | 2021-09-11 | CA | Float | [20 empty] | WH21249858 | 0.018 | 0.25 | 5.26 | 2.5 |  | 1290 | 1.2 | 1 | 0.66 | 0.25 | 1 | 16 | 5 | 1.05 | 10 |  | 2.65 | 20 | -1 | 0.1 | 143 | 81 | 2.07 | 1 | 90 | 21 | 0.005 | 2.5 | 1 | 145 | 20 | 0.04 | 5 | 5 | 15 | 10 | 19
D866306 | 7 |  | 630192.2654 | 6924047.9957 |  | 2023 | BF | Float | Very altered diorite with light green alteration min, strong epidote alt, sil alt | monzonite-granodiorite | white-grey | epidote, FeO, sil, kspar | [11 empty] | FeO |  |  |  |  | WH23247739 | 0.001 | 0.01 | 0.87 | 0.1 | 0.1 | 30 | 0.5 | 2 | 0.95 | 0.5 | 3 | 6 | 5 | 1.11 | 1 | 1 | 0.13 | 10 | 10 | 0.27 | 505 | 2 | 0.06 | 2 | 210 | 10 | 0.01 | 1 | 2 | 27 | 10 | 0.01 | 5 | 5 | 17 | 10 | 41
Y643158 | 7 | S.Ridge | 629979.4874 | 6927544.034 |  | 2020 | CA | Float | [20 empty] | WH20246541 (ME), WH20194664 (AU) | 0.0005 | 0.25 | 8.03 | 2.5 |  | 1570 | 2.7 | 1 | 2.55 | 0.25 | 10 | 8 | 5 | 4.06 | 20 |  | 3.65 | 40 | -1 | 0.83 | 772 | 1 | 2.4 | 4 | 1310 | 23 | 0.005 | 2.5 | 10 | 391 | 20 | 0.53 | 5 | 5 | 73 | 5 | 98
B070931 | 7 |  | 627865.3706 | 6924982.2265 | 1455.9099 | 2022-08-27 | CA | Float | Intermediate intrusive, possibly a dyke. Tr py, albite, amphibole, tr qtz in the area. | Int. Dyke | grey | FeO, albite | diss py | 0.5 | [9 empty] | Moderate |  |  |  |  | WH22248370 | 0.0005 | 0.25 | 7.62 | 33 |  | 1150 | 3.2 | 1 | 1.9 | 0.25 | 5 | 12 | 4 | 3.72 | 20 | 0.1 | 3.43 | 20 | 40 | 0.49 | 703 | 13 | 2.59 | 3 | 830 | 21 | 0.03 | 2.5 | 8 | 267 | 20 | 0.33 | 5 | 5 | 35 | 5 | 87
A0670435 | 7 | S.Ridge | 630014.0258 | 6924489.956 |  | 2020 | CA | Float | [20 empty] | WH20246541 (ME), WH20194664 (AU) | 0.0005 | 0.25 | 7.87 | 2.5 |  | 1860 | 3 | 2 | 1.59 | 0.25 | 5 | 5 | 4 | 3.19 | 20 |  | 4.08 | 50 | -1 | 0.43 | 375 | 2 | 2.54 | 3 | 660 | 19 | 0.005 | 2.5 | 5 | 315 | 20 | 0.31 | 5 | 5 | 22 | 5 | 48
Y643161 | 7 | S.Ridge | 630433.6113 | 6927040.666 |  | 2020 | CA | Float | [20 empty] | WH20246541 (ME), WH20194664 (AU) | 0.0005 | 0.25 | 7.76 | 2.5 |  | 1480 | 2.6 | 2 | 2.38 | 0.25 | 8 | 7 | 4 | 3.51 | 20 |  | 3.49 | 30 | -1 | 0.68 | 635 | 1 | 2.41 | 3 | 1030 | 15 | 0.005 | 2.5 | 9 | 365 | 20 | 0.44 | 5 | 5 | 61 | 5 | 87
Y643171 | 7 | S.Ridge | 630279.1567 | 6924439.303 |  | 2020 | CA | Float | [20 empty] | WH20246541 (ME), WH20194664 (AU) | 0.001 | 0.25 | 7.87 | 2.5 |  | 1580 | 2.8 | 3 | 1.86 | 0.25 | 7 | 11 | 4 | 3.21 | 20 |  | 3.97 | 40 | -1 | 0.66 | 497 | 1 | 2.65 | 4 | 930 | 15 | 0.005 | 5 | 8 | 333 | 20 | 0.4 | 5 | 5 | 52 | 5 | 56
1236968 | 7 | S.Ridge | 630685.4665 | 6923827.2985 | 1476.5602 | 2021-09-12 | CA | Float | [20 empty] | WH21249858 | 0.0005 | 0.25 | 8.18 | 2.5 |  | 1640 | 2.6 | 1 | 2.66 | 0.25 | 10 | 15 | 3 | 4.38 | 20 |  | 3.82 | 40 | -1 | 1.01 | 662 | 2 | 2.42 | 5 | 1320 | 10 | 0.005 | 2.5 | 10 | 419 | 20 | 0.53 | 5 | 5 | 71 | 5 | 65
1236972 | 7 | S.Ridge | 630743.1503 | 6923288.0338 | 1476.7719 | 2021-09-12 | CA | Float | [20 empty] | WH21249858 | 0.0005 | 0.25 | 8.74 | 2.5 |  | 1680 | 2.6 | 1 | 2.65 | 0.25 | 12 | 11 | 3 | 4.74 | 20 |  | 4.27 | 40 | -1 | 0.96 | 848 | 0.5 | 2.74 | 4 | 1530 | 11 | 0.005 | 2.5 | 12 | 402 | 20 | 0.59 | 5 | 5 | 82 | 5 | 90
3200369 | 7 | S.Ridge | 629717.2507 | 6924293.334 | 6924293.334 | 2021-09-11 | CA | Float | [20 empty] | WH21249858 | 0.0005 | 0.25 | 8.82 | 2.5 |  | 1110 | 2.4 | 1 | 3.78 | 0.5 | 9 | 9 | 3 | 5.27 | 20 |  | 1.28 | 30 | -1 | 1.16 | 642 | 1 | 3.98 | 3 | 1920 | 10 | 0.005 | 2.5 | 14 | 532 | 10 | 0.73 | 5 | 5 | 111 | 5 | 34
A0670437 | 7 | S.Ridge | 629253.7947 | 6926194.457 |  | 2020 | CA | Float | [20 empty] | WH20246541 (ME), WH20194664 (AU) | 0.0005 | 0.25 | 7.32 | 2.5 |  | 1370 | 2.6 | 4 | 1.27 | 0.25 | 7 | 10 | 3 | 2.89 | 20 |  | 3.58 | 40 | -1 | 0.68 | 632 | 0.5 | 2.61 | 3 | 930 | 33 | 0.005 | 5 | 8 | 266 | 20 | 0.37 | 5 | 5 | 51 | 5 | 89
B070925 | 7 | Main Valley East | 630298.9888 | 6925341.1784 | 1316.2856 | 2022-08-26 | CA | Float | "Honey Porphyry"; Likely intermediate porphyry w honey coloured alteration w amphiboles, albite (?), FeO, hematite, moderate Mt diss; actinolite? | Intermediate porphyry (Honey Porphyry) | Honey brown | FeO, albite, hem, actinolite | Mt diss. | [5 empty] | 1 |  |  |  |  | Moderate | 0 |  |  |  | WH22248370 | 0.0005 | 0.25 | 7.28 | 2.5 |  | 1410 | 3 | 1 | 1.54 | 0.25 | 5 | 9 | 2 | 2.82 | 20 | 0.1 | 4.23 | 50 | 30 | 0.38 | 480 | 1 | 2.22 | 2 | 690 | 20 | 0.005 | 2.5 | 6 | 244 | 30 | 0.32 | 5 | 5 | 36 | 5 | 64
B070927 | 7 | Main Valley East | 630205.9246 | 6925990.5815 | 1235.1743 | 2022-08-26 | CA | Float | Potassic diorite with MT replacement of amphiboles. 1-2mm black bands of fg MT. Highly magnetic. Kspar and albite pheno's; Tr epidote | Diorite | White/grey | FeO, k-spar, Mt, epidote | Mt replacement of amphiboles, yellow FeO | [5 empty] | 3 |  |  |  |  | Intense |  |  |  | 40 | WH22248370 | 0.001 | 0.25 | 6.49 | 2.5 |  | 1280 | 2.5 | 1 | 1.97 | 0.25 | 6 | 13 | 2 | 3.48 | 20 | 0.1 | 2.61 | 40 | 20 | 0.57 | 471 | 1 | 2.91 | 2 | 760 | 9 | 0.005 | 2.5 | 7 | 270 | 20 | 0.35 | 5 | 5 | 49 | 5 | 35
1236969 | 7 | S.Ridge | 630703.1778 | 6923747.3659 | 1456.45 | 2021-09-12 | CA | Float | [20 empty] | WH21249858 | 0.0005 | 0.25 | 8.52 | 2.5 |  | 1620 | 2.7 | 1 | 2.77 | 0.25 | 10 | 12 | 2 | 4.83 | 20 |  | 3.84 | 50 | -1 | 0.93 | 457 | 2 | 2.6 | 4 | 1470 | 9 | 0.005 | 2.5 | 12 | 410 | 20 | 0.57 | 5 | 5 | 79 | 5 | 28
1236978 | 7 | S.Ridge | 630378.0849 | 6924216.729 | 1516.5579 | 2021-09-12 | CA | Float | [20 empty] | WH21249858 | 0.006 | 0.25 | 8.51 | 2.5 |  | 1580 | 2.7 | 1 | 2.86 | 0.5 | 9 | 14 | 2 | 4.31 | 20 |  | 3.63 | 50 | -1 | 0.97 | 421 | 1 | 2.85 | 4 | 1470 | 8 | 0.005 | 2.5 | 11 | 389 | 20 | 0.56 | 5 | 5 | 80 | 5 | 21
1539557 | 7 | S.Ridge | 630616.7233 | 6923200.4333 |  | 2021-09-11 | CA | Float | [20 empty] | WH21249858 | 0.0005 | 0.6 | 6.97 | 2.5 |  | 1290 | 2.4 | 1 | 1.55 | 0.25 | 5 | 14 | 2 | 2.19 | 20 |  | 3.31 | 40 | -1 | 0.56 | 369 | 1 | 2.85 | 3 | 820 | 183 | 0.005 | 2.5 | 6 | 269 | 20 | 0.35 | 5 | 5 | 43 | 10 | 59
1539568 | 7 | S.Ridge | 629658.044 | 6924277.873 | 1540.691 | 2021-09-11 | CA | Float | [20 empty] | WH21249858 | 0.002 | 0.25 | 6.84 | 2.5 |  | 870 | 1.7 | 1 | 1.11 | 0.25 | 3 | 12 | 2 | 2.07 | 10 |  | 2.72 | 20 | -1 | 0.5 | 316 | 0.5 | 2.44 | 3 | 260 | 25 | 0.005 | 2.5 | 4 | 176 | 20 | 0.13 | 5 | 5 | 29 | 5 | 47
A0670438 | 7 | S.Ridge | 630424.6014 | 6924565.202 |  | 2020 | CA | Float | [20 empty] | WH20246541 (ME), WH20194664 (AU) | 0.0005 | 0.25 | 7.37 | 2.5 |  | 1500 | 3 | 2 | 1.42 | 0.25 | 6 | 9 | 2 | 2.7 | 20 |  | 3.99 | 40 | -1 | 0.45 | 576 | 1 | 2.59 | 4 | 690 | 22 | 0.005 | 2.5 | 6 | 257 | 20 | 0.32 | 5 | 5 | 37 | 5 | 91
Y643156 | 7 | S.Ridge | 629961.5451 | 6927589.613 |  | 2020 | CA | Float | [20 empty] | WH20246541 (ME), WH20194664 (AU) | 0.0005 | 0.25 | 5.15 | 2.5 |  | 3420 | 0.7 | 1 | 0.1 | 0.25 | 2 | 11 | 2 | 0.45 | 10 |  | 4.66 | 10 | -1 | 0.15 | 77 | 0.5 | 0.5 | 6 | 150 | 32 | 0.005 | 2.5 | 3 | 68 | 20 | 0.01 | 5 | 5 | 8 | 5 | 12
Y643169 | 7 | S.Ridge | 629526.7476 | 6925942.658 |  | 2020 | CA | Float | [20 empty] | WH20246541 (ME), WH20194664 (AU) | 0.001 | 0.25 | 7.7 | 2.5 |  | 1610 | 2.7 | 3 | 2.09 | 0.25 | 7 | 12 | 2 | 2.97 | 20 |  | 3.89 | 50 | -1 | 0.71 | 379 | 1 | 2.62 | 5 | 920 | 14 | 0.005 | 2.5 | 8 | 340 | 20 | 0.4 | 5 | 5 | 53 | 5 | 48
Y643170 | 7 | S.Ridge | 630266.2543 | 6924477.16 |  | 2020 | CA | Float | [20 empty] | WH20246541 (ME), WH20194664 (AU) | 0.0005 | 0.25 | 7.62 | 2.5 |  | 1470 | 2.9 | 3 | 1.54 | 0.25 | 6 | 8 | 2 | 2.78 | 20 |  | 4.15 | 50 | -1 | 0.51 | 495 | 1 | 2.5 | 3 | 760 | 20 | 0.005 | 2.5 | 7 | 294 | 20 | 0.34 | 5 | 5 | 43 | 5 | 69
Y643178 | 7 | S.Ridge | 630209 | 6924487 |  | 2020 | CA | Float | [20 empty] | WH20246541 (ME), WH20194664 (AU) | 0.003 | 0.25 | 7.67 | 2.5 |  | 1460 | 3 | 1 | 1.83 | 0.25 | 7 | 11 | 2 | 3.15 | 20 |  | 4.09 | 50 | -1 | 0.66 | 495 | 1 | 2.52 | 4 | 860 | 13 | 0.005 | 2.5 | 7 | 307 | 20 | 0.39 | 5 | 5 | 51 | 5 | 52
Y643185 | 7 | S.Ridge | 630360.4187 | 6924350.589 |  | 2020 | CA | Float | [20 empty] | WH20246541 (ME), WH20194664 (AU) | 0.001 | 0.25 | 7.66 | 5 |  | 1360 | 2.4 | 1 | 1.91 | 0.25 | 6 | 17 | 2 | 2.41 | 20 |  | 2.94 | 40 | -1 | 0.73 | 353 | 0.5 | 3.45 | 4 | 950 | 29 | 0.005 | 2.5 | 8 | 315 | 20 | 0.42 | 5 | 5 | 52 | 10 | 40
B070932 | 7 | Western Ridge off Claims | 627868.921 | 6925008.2335 | 1460.3209 | 2022-08-27 | CA | Float | Qtz w tr MT, tr Py, FeO, white feldspar, green amphibole | felsic to int intrusive | grey/white | FeO, felds | coarse Mt blebs | [5 empty] | 1 |  |  |  |  | Moderate |  |  |  |  | WH22248370 | 0.0005 | 0.25 | 7.83 | 2.5 |  | 1100 | 1.8 | 1 | 0.41 | 0.25 | 1 | 8 | 1 | 1.1 | 10 | 0.1 | 1.88 | 5 | 30 | 0.27 | 353 | 6 | 4.04 | 3 | 60 | 36 | 0.01 | 2.5 | 3 | 351 | 10 | 0.02 | 5 | 5 | 12 | 5 | 9
B070905 | 7 | Cu Ridge | 630419.9451 | 6923755.5732 | 1433.9957 | 2022-08-24 | CA | Float | Green porphyry w 1% MT, orthoclase; pheno's of feldspar 0.5cm; Intermediate composition | Green Porphyry | Green | propylitic? MT, orthoclase | Diss. MT | [5 empty] | 1 |  |  |  |  | Moderate |  |  |  |  | WH22248370 | 0.0005 | 0.25 | 7.62 | 2.5 |  | 1570 | 2.8 | 1 | 2.14 | 0.25 | 8 | 14 | 1 | 3.51 | 20 | 0.1 | 3.92 | 40 | 30 | 0.88 | 463 | 2 | 2.55 | 5 | 1050 | 20 | 0.005 | 2.5 | 9 | 362 | 30 | 0.44 | 5 | 5 | 60 | 5 | 54
Y643167 | 7 | S.Ridge | 630269.9381 | 6924521.799 |  | 2020 | CA | Float | [20 empty] | WH20246541 (ME), WH20194664 (AU) | 0.0005 | 0.25 | 7.66 | 2.5 |  | 1460 | 2.9 | 2 | 1.75 | 0.25 | 5 | 11 | 1 | 2.84 | 20 |  | 3.86 | 40 | -1 | 0.53 | 473 | 1 | 2.98 | 4 | 820 | 28 | 0.005 | 2.5 | 7 | 311 | 20 | 0.36 | 5 | 5 | 46 | 5 | 74
Y643168 | 7 | S.Ridge | 630193 | 6924837 |  | 2020 | CA | Float | [20 empty] | WH20246541 (ME), WH20194664 (AU) | 0.0005 | 0.25 | 7.84 | 2.5 |  | 1540 | 3 | 6 | 1.75 | 0.25 | 8 | 8 | 1 | 2.65 | 20 |  | 4.15 | 50 | -1 | 0.61 | 473 | 0.5 | 2.39 | 2 | 850 | 19 | 0.005 | 2.5 | 7 | 373 | 20 | 0.37 | 5 | 5 | 47 | 5 | 80
B070937 | 7 |  | 631002 | 6926288 | 1280 | 2022-08-28 | CA | Subcrop | Rhyolite w glassy bombs, beige matrix, weakly weathered. Basalt all to the north for 150m. Include on litho map. Rhyolite roughly E-W | Rhyolite | Beige | FeO | [11 empty] | Weak |  |  |  |  | WH22248370 | 0.0005 | 0.25 | 7.27 | 2.5 |  | 1410 | 2.1 | 1 | 0.11 | 0.25 | 1 | 4 | 0.5 | 1.28 | 20 | 0.1 | 4.5 | 10 | 20 | 0.08 | 90 | 2 | 2.53 | 0.5 | 180 | 20 | 0.005 | 2.5 | 2 | 150 | 20 | 0.1 | 5 | 5 | 6 | 5 | 32