## RC NdHf Report_2021
Samples prepared by D. Daquioag BSc. and analysed by K. Gordon MSc. by MC-ICP-MS at the PCIGR labs at UBC | [6 empty] | Samples prepared by D. Daquioag BSc. and analysed by K. Gordon MSc. by MC-ICP-MS at the PCIGR labs at UBC
LnLn | [6 empty] | LnLn
Sample | 143/144xc. Sm corr. | 2SE | 145/144xc.Sm corr. | 2SE |  |  | Sample | 176Hf/177Hf xc Lu&Yb corr | 2SE | 180Hf/177Hf xc | 2SE
BCR-2 | 0.51264 | 6.52e-06 | 0.34841 | 4.04e-06 |  |  | BCR-2 | 0.28287 | 4.26e-06 | 1.8869 | 2.24e-05
[7 empty] | BCR-2 re | 0.28287 | 4.68e-06 | 1.8869 | 2.58e-05
16RC061-1-1 | 0.5117 | 7.36e-06 | 0.34841 | 4.8e-06 |  |  | 16RC061-1-1 | 0.28215 | 4.1e-06 | 1.8869 | 2.62e-05
16RC110-1-3 | 0.51156 | 8.98e-06 | 0.34841 | 4.84e-06 |  |  | 16RC110-1-3 | 0.28199 | 4.62e-06 | 1.8869 | 2.34e-05
19RC159-1 | 0.51254 | 6.62e-06 | 0.3484 | 5.26e-06 |  |  | 19RC159-1 | 0.28265 | 4.24e-06 | 1.8869 | 2.66e-05
19RC159-1 re | 0.51255 | 5.62e-06 | 0.34841 | 5e-06
19RC159-1 dup | 0.51254 | 8.74e-06 | 0.34841 | 4.22e-06 |  |  | 19RC159-1 dup | 0.28264 | 4.58e-06 | 1.8869 | 2.28e-05
20RC014-1 | 0.51244 | 6.34e-06 | 0.34841 | 5.48e-06 |  |  | 20RC014-1 | 0.28258 | 4.02e-06 | 1.8869 | 2.12e-05
[7 empty] | 20RC014-1 re | 0.28258 | 4.58e-06 | 1.8869 | 1.872e-05
20RC172-1-2 | 0.51242 | 7.94e-06 | 0.34841 | 5.02e-06 |  |  | 20RC172-1-2 | 0.2826 | 5.18e-06 | 1.8869 | 2.6e-05
21RC003-1 | 0.51258 | 6.12e-06 | 0.34841 | 4.88e-06 |  |  | 21RC003-1 | 0.28272 | 4.18e-06 | 1.8869 | 1.992e-05
21RC004-1 | 0.51264 | 7.24e-06 | 0.34841 | 4.38e-06 |  |  | 21RC004-1 | 0.28274 | 3.56e-06 | 1.8869 | 1.85e-05
21RC068-1a | 0.51259 | 8.36e-06 | 0.3484 | 5.38e-06 |  |  | 21RC068-1a | 0.2828 | 3.82e-06 | 1.8869 | 2.24e-05
21RC076-1 | 0.51262 | 8.3e-06 | 0.34841 | 4.92e-06 |  |  | 21RC076-1 | 0.28285 | 4.06e-06 | 1.8869 | 2.24e-05
21RC174-1 | 0.51251 | 6.4e-06 | 0.34841 | 4.6e-06 |  |  | 21RC174-1 | 0.28267 | 4.4e-06 | 1.8869 | 2.22e-05
21RC174-1 re | 0.5125 | 5.74e-06 | 0.3484 | 4.38e-06
21RC175-3 | 0.51245 | 7.5e-06 | 0.34841 | 5e-06 |  |  | 21RC175-3 | 0.28263 | 4.24e-06 | 1.8869 | 2.44e-05
Replicates (repeat analysis of the same chemically prepared solution by MC-ICP-MS) | [6 empty] | Replicates (repeat analysis of the same chemically prepared solution by MC-ICP-MS)
19RC159-1 | 0.51254 | 6.62e-06 | 0.3484 | 5.26e-06
19RC159-1 re | 0.51255 | 5.62e-06 | 0.34841 | 5e-06
diff/ppm | 8.7431 |  | 21.3068
[7 empty] | 20RC014-1 | 0.28258 | 4.02e-06 | 1.8869 | 2.12e-05
[7 empty] | 20RC014-1 re | 0.28258 | 4.58e-06 | 1.8869 | 1.872e-05
[7 empty] | diff/ppm | -8.7162 |  | -0.088747
21RC174-1 | 0.51251 | 6.4e-06 | 0.34841 | 4.6e-06
21RC174-1 re | 0.5125 | 5.74e-06 | 0.3484 | 4.38e-06
diff/ppm | -3.2694 |  | -10.7357
Duplicates (analysis of a separate solution prepared by the same chemical process by MC-ICP-MS ) | [6 empty] | Duplicates (analysis of a separate solution prepared by the same chemical process by MC-ICP-MS )
19RC159-1 | 0.51254 | 6.62e-06 | 0.3484 | 5.26e-06 |  |  | 19RC159-1 | 0.28265 | 4.24e-06 | 1.8869 | 2.66e-05
19RC159-1 dup | 0.51254 | 8.74e-06 | 0.34841 | 4.22e-06 |  |  | 19RC159-1 dup | 0.28264 | 4.58e-06 | 1.8869 | 2.28e-05
diff/ppm | -0.2466 |  | 26.3194 |  |  |  | diff/ppm | -31.297 |  | -6.0345
Reference Material | [6 empty] | Reference Material
BCR-2 | 0.51264 | 6.52e-06 | 0.34841 | 4.04e-06 |  |  | BCR-2 | 0.28287 | 4.26e-06 | 1.8869 | 2.24e-05
[7 empty] | BCR-2 re | 0.28287 | 4.68e-06 | 1.8869 | 2.58e-05
[7 empty] | diff/ppm | -13.9604 |  | 4.2468
BCR-2 Weis et al., 2007, 2006 | 0.51264 | 1.5e-05 |  |  |  |  | BCR-2Weis et., 2007 | 0.28287 | 8e-06
Average isotopic values of standand JNDi | 143/144xc. Sm corr. | 2SE | 145/144xc.Sm corr. | 2SE |  | Instrument | Average isotopic values of standard ULB-JMC475 | 176/177 | 2SE | 180/177 | 2SE |  | Instrument
2022-09-16 | 0.51209 | 6.58e-06 | 0.34838 | 4.515e-06 | n=12 | NP214 | 2022-09-08 | 0.28216 | 4.2024e-06 | 1.8869 | 2.5412e-05 | n=17 | NP214
JNdi values used for SSB normalization (Nu factory specification) | 0.51212 |  | 0.34841 |  |  |  | JMC475 values used for SSB normalization (Blichert-Toft et al., 1997) | 0.28216 |  | 1.8869

## RC NdHf Report 2022
Table C4: Whole rock Hafnium and Neodymium isotope ratios
Samples prepared by D. Daquioag BSc. and analysed by K. Gordon MSc. by MC-ICP-MS at the PCIGR labs at UBC | [6 empty] | Samples prepared by D. Daquioag BSc. and analysed by K. Gordon MSc. by MC-ICP-MS at the PCIGR labs at UBC
LnLn | [6 empty] | LnLn
Sample | 143/144xc. Sm corr. | 2SE | 145/144xc.Sm corr. | 2SE |  |  | Sample | 176Hf/177Hf xc Lu&Yb corr | 2SE | 180Hf/177Hf xc | 2SE
BCR-2 | 0.51264 | 7.98e-06 | 0.34841 | 3.62e-06 |  |  | BCR-2 | 0.28287 | 6.32e-06 | 1.887 | 2.86e-05
[7 empty] | G-3 | 0.28251 | 4.74e-06 | 1.8869 | 2.36e-05
15RC282-1 | 0.51255 | 6.1e-06 | 0.34841 | 3.84e-06 |  |  | 15RC282-1 | 0.28267 | 1.1172e-05 | 1.8872 | 5.4875e-05
18RC115-2 | 0.51261 | 6.78e-06 | 0.34841 | 3.48e-06 |  |  | 18RC115-2 | 0.28271 | 5.74e-06 | 1.887 | 2.88e-05
18RC115-2 re | 0.51262 | 8.02e-06 | 0.34841 | 2.6e-06
18RC237-1 | 0.5125 | 6.48e-06 | 0.34841 | 4.38e-06 |  |  | 18RC237-1 | 0.28263 | 7.46e-06 | 1.8871 | 3.34e-05
19RC029-1 | 0.51259 | 5.78e-06 | 0.34841 | 4.08e-06 |  |  | 19RC029-1 | 0.28275 | 4.48e-06 | 1.8869 | 2.28e-05
[7 empty] | 19RC029-1 re | 0.28275 | 5.32e-06 | 1.887 | 2.64e-05
19RC035-1 | 0.51279 | 6.98e-06 | 0.34841 | 4.12e-06 |  |  | 19RC035-1 | 0.28282 | 4.1e-06 | 1.8869 | 2.16e-05
19RC154-3 | 0.51251 | 9.14e-06 | 0.34841 | 3.94e-06 |  |  | 19RC154-3 | 0.28264 | 6.86e-06 | 1.8869 | 3.66e-05
19RC205-1 | 0.51258 | 7.1e-06 | 0.3484 | 3.44e-06 |  |  | 19RC205-1 | 0.28267 | 5.56e-06 | 1.8869 | 2.74e-05
20RC054-1 | 0.51275 | 7.98e-06 | 0.34841 | 4.46e-06 |  |  | 20RC054-1 | 0.28314 | 3.58e-06 | 1.8869 | 1.826e-05
20RC085-1 | 0.51257 | 6.36e-06 | 0.34841 | 4.68e-06 |  |  | 20RC085-1 | 0.28268 | 4.76e-06 | 1.8869 | 2.58e-05
20RC085-1 dup | 0.51257 | 6.8e-06 | 0.34841 | 3.96e-06 |  |  | 20RC085-1 dup | 0.28268 | 5.94e-06 | 1.8872 | 3.38e-05
20RC089-1 | 0.51253 | 7.02e-06 | 0.34841 | 4.38e-06 |  |  | 20RC089-1 | 0.28265 | 5.24e-06 | 1.887 | 2.62e-05
20RC089-1 re | 0.51253 | 6.06e-06 | 0.34841 | 4.1e-06
20RC151-1 | 0.51252 | 5.76e-06 | 0.3484 | 4.3e-06 |  |  | 20RC151-1 | 0.28262 | 5.64e-06 | 1.8869 | 3.1e-05
[7 empty] | 20RC151-1 re | 0.28261 | 6.68e-06 | 1.8869 | 3.28e-05
20RC198-1 | 0.51257 | 7.16e-06 | 0.34841 | 4.02e-06 |  |  | 20RC198-1 | 0.28269 | 6e-06 | 1.8874 | 2.82e-05
20RC207-1-1 | 0.51255 | 6.6e-06 | 0.34841 | 3.9e-06 |  |  | 20RC207-1-1 | 0.28269 | 7.5e-06 | 1.8868 | 4.38e-05
Replicates (repeat analysis of the same chemically prepared solution by MC-ICP-MS) | [6 empty] | Replicates (repeat analysis of the same chemically prepared solution by MC-ICP-MS)
18RC115-2 | 0.51261 | 6.78e-06 | 0.34841 | 3.48e-06
18RC115-2 re | 0.51262 | 8.02e-06 | 0.34841 | 2.6e-06
diff/ppm | 7.9566 |  | -8.9536
[7 empty] | 19RC029-1 | 0.28275 | 4.48e-06 | 1.8869 | 2.28e-05
[7 empty] | 19RC029-1 re | 0.28275 | 5.32e-06 | 1.887 | 2.64e-05
[7 empty] | diff/ppm | 6.2984 |  | 3.5958
20RC089-1 | 0.51253 | 7.02e-06 | 0.34841 | 4.38e-06
20RC089-1 re | 0.51253 | 6.06e-06 | 0.34841 | 4.1e-06
diff/ppm | 0.51213 |  | -12.551
[7 empty] | 20RC 151-1 | 0.28262 | 5.64e-06 | 1.8869 | 3.1e-05
[7 empty] | 20RC 151-1 re | 0.28261 | 6.68e-06 | 1.8869 | 3.28e-05
[7 empty] | diff/ppm | -30.9386 |  | 16.1131
Duplicates (analysis of a separate solution prepared by the same chemical process by MC-ICP-MS ) | [6 empty] | Duplicates (analysis of a separate solution prepared by the same chemical process by MC-ICP-MS )
20RC085-1 | 0.51257 | 6.36e-06 | 0.34841 | 4.68e-06 |  |  | 20RC 085-1 | 0.28268 | 4.76e-06 | 1.8869 | 2.58e-05
20RC085-1 dup | 0.51257 | 6.8e-06 | 0.34841 | 3.96e-06 |  |  | 20RC 085-1 Dup | 0.28268 | 5.94e-06 | 1.8872 | 3.38e-05
diff/ppm | 6.1058 |  | 4.178 |  |  |  | diff/ppm | -1.8623 |  | 124.2336
Reference Material | [6 empty] | Reference Material
BCR-2 | 0.51264 | 7.98e-06 | 0.34841 | 3.62e-06 |  |  | BCR-2 | 0.28287 | 6.32e-06 | 1.887 | 2.86e-05
[7 empty] | G-3 | 0.28251 | 4.74e-06 | 1.8869 | 2.36e-05
BCR-2 Weis et al., 2007, 2006 | 0.51264 | 1.5e-05 |  |  |  |  | BCR-2Weis et., 2007 | 0.28287 | 8e-06
[7 empty] | Weis et al. 2007 G3 Vol.8 No.6 | 0.28252 | 1e-06
Average isotopic values of standand JNDi | 143/144xc. Sm corr. | 2SE | 145/144xc.Sm corr. | 2SE |  | Instrument | Average isotopic values of standard ULB-JMC475 | 176/177 | 2SE | 180/177 | 2SE |  | Instrument
2020-12-15 | 0.5121 | 7.5673e-06 | 0.34839 | 4.4273e-06 | n=11 | Nu1700 | 2021-02-10 | 0.28217 | 5.5891e-06 | 1.8867 | 2.87e-05 | n=22 | Nu1700
[7 empty] | 2021-02-26 | 0.28218 | 4.468e-06 | 1.8868 | 2.312e-05 | n=5 | Nu1700
JNdi values used for SSB normalization (Nu factory specification) | 0.51212 |  | 0.34841 |  |  |  | JMC475 values used for SSB normalization (Blichert-Toft et al., 1997) | 0.28216 |  | 1.8869